## Page 1 (hidden)
Owner |  | Ramshir Processing complex construction |  |  |  | Contractor
Document Title: MTO For Pipe Early
Main Contractor
Contract No.: |  | Document No.: |  |  |  | REV.: 00 | Page 1 of 4
MTO For Pipe Early
5
4
3
2
1
0 | Issued for Information |  | M.Hasanlou | M.Tousi | A.Hojatpanah | 26/11/2019
Rev. | Description |  | Prepared | Checked | Approved | Date
Petrotech Sun
Int'l Co.
National Iranian South Oilfields Co.
(NISOC)

## Page 2 (hidden)
Owner | [6 empty] | Ramshir Processing complex construction | [13 empty] | Contractor
Document Title: MTO For Pipe Early
Main Contractor
Contract No.: | [6 empty] | Document No.: | [13 empty] | REV.: 00 |  |  | Page 2 of 4
Revision Index
Sheet No. | Revision | [5 empty] | Sheet No. | Revision | [5 empty] | Sheet No. | Revision | [5 empty] | Sheet No. | Revision
| 0 | 1 | 2 | 3 | 4 | 5 |  | 0 | 1 | 2 | 3 | 4 | 5 |  | 0 | 1 | 2 | 3 | 4 | 5 |  | 0 | 1 | 2 | 3 | 4 | 5
1 | X | [5 empty] | 21 | [6 empty] | 41 | [6 empty] | 61
2 | X | [5 empty] | 22 | [6 empty] | 42 | [6 empty] | 62
3 | X | [5 empty] | 23 | [6 empty] | 43 | [6 empty] | 63
4 | X | [5 empty] | 24 | [6 empty] | 44 | [6 empty] | 64
5 | [6 empty] | 25 | [6 empty] | 45 | [6 empty] | 65
6 | [6 empty] | 26 | [6 empty] | 46 | [6 empty] | 66
7 | [6 empty] | 27 | [6 empty] | 47 | [6 empty] | 67
8 | [6 empty] | 28 | [6 empty] | 48 | [6 empty] | 68
9 | [6 empty] | 29 | [6 empty] | 49 | [6 empty] | 69
10 | [6 empty] | 30 | [6 empty] | 50 | [6 empty] | 70
11 | [6 empty] | 31 | [6 empty] | 51 | [6 empty] | 71
12 | [6 empty] | 32 | [6 empty] | 52 | [6 empty] | 72
13 | [6 empty] | 33 | [6 empty] | 53 | [6 empty] | 73
14 | [6 empty] | 34 | [6 empty] | 54 | [6 empty] | 74
15 | [6 empty] | 35 | [6 empty] | 55 | [6 empty] | 75
16 | [6 empty] | 36 | [6 empty] | 56 | [6 empty] | 76
17 | [6 empty] | 37 | [6 empty] | 57 | [6 empty] | 77
18 | [6 empty] | 38 | [6 empty] | 58 | [6 empty] | 78
19 | [6 empty] | 39 | [6 empty] | 59 | [6 empty] | 79
20 | [6 empty] | 40 | [6 empty] | 60 | [6 empty] | 80
Petrotech Sun
Int'l Co.
National Iranian South Oilfields Co.
(NISOC)

## MTO PIPE
V-FLO Group of Companies LTD.
|  |  | Document No.: |  |  | Rev.:00
MTO For Pipe
No. | TYPE | SIZE (in) | SIZE 2 (in) | SPEC | DESCRIPTION | Total (meter)
1 | PIPE | 3" |  | AN01 | ASTM A 106-B, SMLS, BE, ASME B36.10M-SCH.40 | 110
2 | PIPE | 4" |  | AN01 | ASTM A 106-B, SMLS, BE, ASME B36.10M-SCH.40 | 940
3 | PIPE | 6" |  | AN01 | ASTM A 106-B, SMLS, BE, ASME B36.10M-SCH.40 | 124
4 | PIPE | 8" |  | AN01 | ASTM A 106-B, SMLS, BE, ASME B36.10M-SCH.20 | 12
5 | PIPE | 3" |  | AN04 | ASTM A 106-B, SMLS, BE, ASME B36.10M-SCH.40 | 138
6 | PIPE | 4" |  | AN04 | ASTM A 106-B, SMLS, BE, ASME B36.10M-SCH.40 | 490
7 | PIPE | 6" |  | AN04 | ASTM A 106-B, SMLS, BE, ASME B36.10M-SCH.40 | 928
8 | PIPE | 8" |  | AN04 | ASTM A 106-B, SMLS, BE, ASME B36.10M-SCH.20 | 18
9 | PIPE | 10" |  | AN04 | ASTM A 106-B, SMLS, BE, ASME B36.10M-SCH.20 | 54
10 | PIPE | 12" |  | AN04 | ASTM A 106-B, SMLS, BE, ASME B36.10M-SCH.20 | 746
11 | PIPE | 16" |  | AN04 | ASTM A 106-B, SMLS, BE, ASME B36.10M-SCH.20 | 68
12 | PIPE | 20" |  | AN04 | ASTM A 106-B, SMLS, BE, ASME B36.10M-SCH.20 | 349
13 | PIPE | 3" |  | AN05 | ASTM A 106-B, SMLS, BE, ASME B36.10M-SCH.40, NACE MR 0175/ISO 15156 | 792
14 | PIPE | 4" |  | AN05 | ASTM A 106-B, SMLS, BE, ASME B36.10M-SCH.40, NACE MR 0175/ISO 15156 | 226
15 | PIPE | 6" |  | AN05 | ASTM A 106-B, SMLS, BE, ASME B36.10M-SCH.40, NACE MR 0175/ISO 15156 | 200
16 | PIPE | 8" |  | AN05 | ASTM A 106-B, SMLS, BE, ASME B36.10M-SCH.20, NACE MR 0175/ISO 15156 | 476
17 | PIPE | 10" |  | AN05 | ASTM A 106-B, SMLS, BE, ASME B36.10M-SCH.20, NACE MR 0175/ISO 15156 | 231
18 | PIPE | 12" |  | AN05 | ASTM A 106-B, SMLS, BE, ASME B36.10M-SCH.20, NACE MR 0175/ISO 15156 | 36
19 | PIPE | 16" |  | AN05 | ASTM A 106-B, SMLS, BE, ASME B36.10M-SCH.20, NACE MR 0175/ISO 15156 | 178
20 | PIPE | 20" |  | AN05 | ASTM A 106-B, SMLS, BE, ASME B36.10M-SCH.20, NACE MR 0175/ISO 15156 | 416
21 | PIPE | 3" |  | AN06 | ASTM A 106-B, SMLS, BE, ASME B36.10M-SCH.80 | 190
22 | PIPE | 4" |  | AN06 | ASTM A 106-B, SMLS, BE, ASME B36.10M-SCH.80 | 78
23 | PIPE | 6" |  | AN06 | ASTM A 106-B, SMLS, BE, ASME B36.10M-SCH.80 | 48
24 | PIPE | 8" |  | AN06 | ASTM A 106-B, SMLS, BE, ASME B36.10M-SCH.60 | 500
25 | PIPE | 10" |  | AN06 | ASTM A 106-B, SMLS, BE, ASME B36.10M-SCH.40 | 300
26 | PIPE | 12" |  | AN06 | ASTM A 106-B, SMLS, BE, ASME B36.10M-SCH.40 | 148
27 | PIPE | 16" |  | AN06 | ASTM A 106-B, SMLS, BE, ASME B36.10M-SCH.40 | 1130
28 | PIPE | 3" |  | AN07 | ASTM A 106-B, SMLS, BE, ASME B36.10M-SCH.80, NACE MR 0175/ISO 15156 | 1114
29 | PIPE | 4" |  | AN07 | ASTM A 106-B, SMLS, BE, ASME B36.10M-SCH.80, NACE MR 0175/ISO 15156 | 356
30 | PIPE | 6" |  | AN07 | ASTM A 106-B, SMLS, BE, ASME B36.10M-SCH.80, NACE MR 0175/ISO 15156 | 504
31 | PIPE | 8" |  | AN07 | ASTM A 106-B, SMLS, BE, ASME B36.10M-SCH.60, NACE MR 0175/ISO 15156 | 927
32 | PIPE | 10" |  | AN07 | ASTM A 106-B, SMLS, BE, ASME B36.10M-SCH.40, NACE MR 0175/ISO 15156 | 230
33 | PIPE | 12" |  | AN07 | ASTM A 106-B, SMLS, BE, ASME B36.10M-SCH.40, NACE MR 0175/ISO 15156 | 600
34 | PIPE | 16" |  | AN07 | ASTM A 106-B, SMLS, BE, ASME B36.10M-SCH.40, NACE MR 0175/ISO 15156 | 230
35 | PIPE | 20" |  | AN07 | ASTM A 106-B, SMLS, BE, ASME B36.10M-SCH.40, NACE MR 0175/ISO 15156 | 6
36 | PIPE | 4" |  | AS03 | ASTM A 312 TP316L, SMLS, BE, ASME B36.19M-SCH.10S, NACE MR 0175/ISO 15156 | 6
37 | PIPE | 6" |  | AS03 | ASTM A 312 TP316L, SMLS, BE, ASME B36.19M-SCH.10S, NACE MR 0175/ISO 15156 | 54
38 | PIPE | 8" |  | AS03 | ASTM A 312 TP316L, SMLS, BE, ASME B36.19M-SCH.10S, NACE MR 0175/ISO 15156 | 18
39 | PIPE | 12" |  | AS03 | ASTM A 312 TP316L, SMLS, BE, ASME B36.19M-SCH.10S, NACE MR 0175/ISO 15156 | 60
40 | PIPE | 3" |  | AX01 | GRE Material-PN 20, API 15LR, class=5000 | 1420
41 | PIPE | 4" |  | AX01 | GRE Material-PN 20, API 15LR, class=5000 | 1580
42 | PIPE | 6" |  | AX01 | GRE Material-PN 20, API 15LR, class=5000 | 1637
43 | PIPE | 8" |  | AX01 | GRE Material-PN 20, API 15LR, class=5000 | 412
44 | PIPE | 12" |  | AX01 | GRE Material-PN 20, API 15LR, class=5000 | 818
45 | PIPE | 12" |  | AX02 | HDPE Material with safety factor 2, Fusion Welding ,Manufacture Standard, DIN 8074, Thick. By Manufac. PE100, S8.3,, PN15 BAR | 4896
46 | PIPE | 3" |  | AZ01 | ASTM A106 –B Galvanized, SMLS, NPT, ASME B36.10M, SCH.40, | 200
47 | PIPE | 4" |  | AZ01 | ASTM A106 –B Galvanized, SMLS, NPT, ASME B36.10M, SCH.40, | 42
48 | PIPE | 4" |  | CN04 | ASTM A 106-B, SMLS, BE, ASME B36.10M-SCH.80 | 48
49 | PIPE | 6" |  | CN04 | ASTM A 106-B, SMLS, BE, ASME B36.10M-SCH.80 | 18
50 | PIPE | 10" |  | CN04 | ASTM A 106-B, SMLS, BE, ASME B36.10M-SCH.XS | 18
51 | PIPE | 12" |  | CN04 | ASTM A 106-B, SMLS, BE, ASME B36.10M-SCH.XS | 45
52 | PIPE | 16" |  | CN04 | ASTM A 106-B, SMLS, BE, ASME B36.10M-SCH.40 | 6
53 | PIPE | 20" |  | CN04 | ASTM A 106-B, SMLS, BE, ASME B36.10M-SCH.40 | 12
54 | PIPE | 4" |  | CN05 | ASTM A 106-B, SMLS, BE, ASME B36.10M-SCH.80, NACE MR 0175/ISO 15156 | 54
55 | PIPE | 8" |  | CN05 | ASTM A 106-B, SMLS, BE, ASME B36.10M-SCH.60, NACE MR 0175/ISO 15156 | 250
56 | PIPE | 10" |  | CN05 | ASTM A 106-B, SMLS, BE, ASME B36.10M-SCH.XS, NACE MR 0175/ISO 15156 | 6
57 | PIPE | 12" |  | CN05 | ASTM A 106-B, SMLS, BE, ASME B36.10M-SCH.XS, NACE MR 0175/ISO 15156 | 12
58 | PIPE | 3" |  | CN06 | ASTM A 106-B, SMLS, BE, ASME B36.10M-SCH.160 | 18
59 | PIPE | 4" |  | CN06 | ASTM A 106-B, SMLS, BE, ASME B36.10M-SCH.120 | 18
60 | PIPE | 6" |  | CN06 | ASTM A 106-B, SMLS, BE, ASME B36.10M-SCH.120 | 20
61 | PIPE | 8" |  | CN06 | ASTM A 106-B, SMLS, BE, ASME B36.10M-SCH.80 | 20
62 | PIPE | 12" |  | CN06 | ASTM A 106-B, SMLS, BE, ASME B36.10M-SCH.60 | 26
63 | PIPE | 14" |  | CN06 | ASTM A 106-B, SMLS, BE, ASME B36.10M-SCH.60 | 6
64 | PIPE | 16" |  | CN06 | ASTM A 106-B, SMLS, BE, ASME B36.10M-SCH.60 | 125
65 | PIPE | 20" |  | CN06 | ASTM A 106-B, SMLS, BE, ASME B36.10M-SCH.60 | 64
66 | PIPE | 3" |  | CN07 | ASTM A 106-B, SMLS, BE, ASME B36.10M-SCH.160, NACE MR 0175/ISO 15156 | 6
67 | PIPE | 4" |  | CN07 | ASTM A 106-B, SMLS, BE, ASME B36.10M-SCH.120, NACE MR 0175/ISO 15156 | 66
68 | PIPE | 6" |  | CN07 | ASTM A 106-B, SMLS, BE, ASME B36.10M-SCH.120, NACE MR 0175/ISO 15156 | 687
69 | PIPE | 8" |  | CN07 | ASTM A 106-B, SMLS, BE, ASME B36.10M-SCH.80, NACE MR 0175/ISO 15156 | 15
70 | PIPE | 10" |  | CN07 | ASTM A 106-B, SMLS, BE, ASME B36.10M-SCH.60, NACE MR 0175/ISO 15156 | 6
71 | PIPE | 12" |  | CN07 | ASTM A 106-B, SMLS, BE, ASME B36.10M-SCH.60, NACE MR 0175/ISO 15156 | 222
72 | PIPE | 4" |  | CS03 | ASTM A312 TP316L,SMLS,BE,ASME B36.19M-SCH.10S, NACE MR 0175/ISO 15156 | 6
73 | PIPE | 6" |  | CS03 | ASTM A 312 TP316L, SMLS, BE, ASME B36.19M-SCH.10S, NACE MR 0175/ISO 15156 | 18
74 | PIPE | 10" |  | CS03 | ASTM A312 TP316L,SMLS,BE,ASME B36.19M-SCH.10S, NACE MR 0175/ISO 15156 | 126
75 | PIPE | 6" |  | FN04 | ASTM A 106-B, SMLS, BE, ASME B36.10M-SCH.80 | 36
76 | PIPE | 12" |  | FN04 | ASTM A106-B, SMLS, BE, ASME B36.10M-SCH.80 | 81
77 | PIPE | 3" |  | FN06 | ASTM A 106-B, SMLS, BE, ASME B36.10M, SCH.160 | 18
78 | PIPE | 4" |  | FN06 | ASTM A 106-B, SMLS, BE, ASME B36.10M, SCH.160 | 12
79 | PIPE | 6" |  | FN06 | ASTM A 106-B, SMLS, BE, ASME B36.10M, SCH.120 | 200
80 | PIPE | 3" |  | FN07 | ASTM A 106-B, SMLS, BE, ASME B36.10M, NACE MR 0175/ISO 15156, SCH.160 | 24
81 | PIPE | 4" |  | FN07 | ASTM A 106-B, SMLS, BE, ASME B36.10M, NACE MR 0175/ISO 15156, SCH.160 | 200
82 | PIPE | 6" |  | FN07 | ASTM A 106-B, SMLS, BE, ASME B36.10M, NACE MR 0175/ISO 15156, SCH.120 | 114
83 | PIPE | 4" |  | GN05 | ASTM A106-B, SMLS,BE, ASME B36.10M, NACE MR 0175/ISO 15156, SCH.120 | 60
84 | PIPE | 8" |  | GN05 | ASTM A106-B, SMLS,BE, ASME B36.10M, NACE MR 0175/ISO 15156, SCH.100 | 114
85 | PIPE | 8" |  | GN07 | ASTM A106-B, SMLS,BE, ASME B36.10M, NACE MR 0175/ISO 15156, SCH.120 | 12