## Sheet1
Magnetic Buzzer | Spec. | Order Qty | Photo
Operating Voltage(VDC) | 15-28V | 5000
Rated Voltage(VDC) | 24VDC
Max. Current at Rated Voltage(mA) | 20mA
Frequency(KHz) | 2.8±0.2
Min.Sound Pressure at Rated Voltage(dBA/30cm) | 90
Tone | Single
Pulse Rate of Rated Voltage(Pulse/Sec) | NIL
Terminal | Lead/Pin
Size | Dia. 28mm x H 14.5mm
Piezo Buzzer | Spec. | Order Qty | Photo
Operating Voltage(VDC) | 4-28V | 200
Rated Voltage(VDC) | 24VDC
Max. Current at Rated Voltage(mA) | 30/20
Frequency(KHz) | 2.9±0.5
Min.Sound Pressure at Rated Voltage(dBA/30cm) | 85/80
Tone | Dual Tone
Pulse Rate of Rated Voltage(Pulse/Sec) | 0.8-1.2
Terminal | Plate
Size | Dia. 43.5mm x H 34.5mm
Piezo Buzzer | Spec. | Order Qty | Photo
Operating Voltage(VDC) | 6-28V | 200
Rated Voltage(VDC) | 24VDC
Max. Current at Rated Voltage(mA) | 20/15
Frequency(KHz) | 3.5±0.5
Min.Sound Pressure at Rated Voltage(dBA/30cm) | 95/90
Tone | Dual Tone
Pulse Rate of Rated Voltage(Pulse/Sec) | 3±1
Terminal | LEAD
Size | Dia. 29.5mm x H 24.5mm