## Sheet1
item | 描述 | 数量 | 单位 | 品牌
1 | WASHER; MATERIAL: NYLON, INSIDE DIAMETER: 0.313 IN, OUTSIDE DIAMETER: 0.5 IN; PN:A361-763, MFR: SEASTROM MFG CO; PN:A-187112-AT-002, SUPPL: WAGSTAFF; LOT NO: J68665, FOR EMC MOLD SHOP | 2664 | Each | SEASTROM
2 | WASHER, FLAT; PERIPHERAL SHAPE STYLE: ROUND, INSIDE DIAMETER: 0.252 IN, OUTER SIZE: 0.472 IN, THICKNESS: 0.062 IN, MATERIAL: NYLON; PN:A361-784, MFR: SEASTROM MFG CO; PN:PN7DL, SUPPL: WAGSTAFF | 595 | Each | SEASTROM
3 | CLAMP; APPLICATION: FURNACE NAPPY JOINT, DIMENSIONS: 50 X 70 X 170 MM, MATERIAL: HT CS; MFR: MAKANA INDUSTRIES AND SERVICES COMPANY; DRAWING: MISCM-0090, DIA 16 & 50 MM | 530 | Each | MAKANA
4 | WASHER, FLAT; NOMINAL SIZE: M8, MATERIAL: ZINC-ELECTROPLATED, STANDARD: ISO 7089 | 526 | Each
5 | WASHER, FLAT; TYPE: HEAVY DUTY, APPLICATION: CLAMPING, NOMINAL SIZE: M8, INSIDE DIAMETER: 8 MM, OUTER SIZE: 22 MM, THICKNESS: 3 MM, MATERIAL: CS, STANDARD: DIN 6340 H 350HV; THRU-HARDENED TO RC 35-45, SURFACE TREATMENT: ZINC ELECTROPLATED | 426 | Each
6 | SCREW, CAP; MATERIAL: STEEL, MATERIAL GRADE: 8.8, DIAMETER: M12, THREAD: COARSE: 1.75 MM, THREAD LENGTH: FULL, LENGTH: 50 MM, HEAD: HEXAGONAL, SURFACE TREATMENT: ZINC-ELECTRO PLATED, STANDARD: ISO 898-1:2013; DIMENSIONS: ISO 4017 FOR FULL-THREADS; ISO 4014 FOR PARTIAL-THREADS | 393 | Each
7 | WASHER; TYPE: INSULATING, INSIDE DIAMETER: 13 MM, OUTSIDE DIAMETER: 22 MM, THICKNESS: 6.5 MM; PN:1-10-134-66, OEM: ECL; DRAWING: 1-10-848-08/4 | 315 | Each | ECL
8 | NUT, HEXAGON; SURFACE TREATMENT: ZINC-ELECTROPLATED, MATERIAL: ALLOY STEEL, MATERIAL GRADE: 8, DIAMETER: M16, THREAD: COARSE: 2, FINE: 1 MM, STANDARD: ISO 898-2, ISO 4032-1 | 257 | Each
9 | WASHER, FLAT; NOMINAL SIZE: M12, INSIDE DIAMETER: 13 MM, OUTER SIZE: 35 MM, THICKNESS: 5 MM, MATERIAL: CS, MATERIAL GRADE: HV30, STANDARD: DIN 6340 H 350HV | 257 | Each
10 | SCREW, CAP; MATERIAL: STEEL, MATERIAL GRADE: 8.8, DIAMETER: M8, THREAD: COARSE: 1.25 MM, THREAD LENGTH: FULL, LENGTH: 40 MM, HEAD: HEXAGONAL, SURFACE TREATMENT: ZINC-ELECTROPLATED, STANDARD: ISO 898-1:2013; DIMENSIONS PER ISO 4017 FOR FULL-THREADS AND ISO 4014 FOR PARTIAL-THREADS | 226 | Each
11 | SCREW, CAP; MATERIAL: ASTM F835M, DIAMETER: M8, THREAD: FULL MM, THREAD LENGTH: PITCH 1.2, LENGTH: 30 MM, HEAD: METRIC SOCKET BUTTON, APPLICATION: EMERGENCY LADDER RUNG; REF:M8 X 30 MM, MFR:UNBRAKO | 219 | Each | UNBRAKO
12 | WASHER, FLAT; NOMINAL SIZE: M16, INSIDE DIAMETER: 16 MM, OUTER SIZE: 30 MM, THICKNESS: 3 MM, MATERIAL: CS, STANDARD: ISO 7089; THRU-HARDENED TO RC 35-45, SURFACE TREATMENT: ZINC-ELECTROPLATED | 217 | Each
13 | SCREW, CAP; MATERIAL: STEEL, MATERIAL GRADE: 8.8, DIAMETER: M10, THREAD: COARSE 1.5 MM, THREAD LENGTH: FULL, LENGTH: 40 MM, HEAD: HEXAGONAL, SURFACE TREATMENT: ZINC-ELECTROPLATED, STANDARD: ISO 898-1:2013; DIMENSIONS: ISO 4017 FOR FULL-THREADS; ISO 4014 FOR PARTIAL-THREADS | 210 | Each
14 | SCREW, CAP; MATERIAL: ASTM F835M, DIAMETER: M8, THREAD: PITCH 1.2 MM, THREAD LENGTH: FULL, LENGTH: 15 MM, HEAD: METRIC SOCKET BUTTON, APPLICATION: EMERGENCY LADDER RUNG; POT TENDING ASSEMBLY; MFR: UNBRAKO | 210 | Each | UNBRAKO
15 | WASHER, FLAT; NOMINAL SIZE: M20, INSIDE DIAMETER: 20 MM, OUTER SIZE: 38 MM, THICKNESS: 3 MM, MATERIAL: CS, STANDARD: ISO 7089; THRU-HARDENED TO RC 35-45, SURFACE TREATMENT: ZINC-ELECTROPLATED | 187 | Each
16 | WASHER, FLAT; TYPE: LARGE OD, PERIPHERAL SHAPE STYLE: CIRCULAR, APPLICATION: EMERGENCY LADDER; POT TENDING ASSEMBLY, NOMINAL SIZE: 8, INSIDE DIAMETER: MIN 8.4-MAX 8.62 MM, OUTER SIZE: MIN 23.48-MAX 24 MM, THICKNESS: MIN 1.8-MAX 2.2 MM, MATERIAL: STEEL, MATERIAL GRADE: GRADE A, STANDARD: ISO 7093 | 171 | Each
17 | SCREW, CAP; MATERIAL: STEEL, MATERIAL GRADE: 8.8, DIAMETER: M16, THREAD: 2 MM, THREAD LENGTH: FULL, LENGTH: 50 MM, HEAD: SOCKET, SURFACE TREATMENT: ZINC-ELECTROPLATED, STANDARD: ISO 898-1:2013; DIMENSIONS STANDARD: ISO 4017, PARTIAL-THREADS STANDARD: ISO 4014 | 122 | Each
18 | WASHER, FLAT; NOMINAL SIZE: M16, MATERIAL: CS, STANDARD: DIN 6340 H 350HV; SURFACE TREATMENT: ZINC-ELECTROPLATED, HEAVY DUTY SERIES; F/CLAMPING | 113 | Each
19 | CLAMP, HOSE; MATERIAL: SS, INSIDE DIAMETER: 20-35 MM, FASTENING DEVICE TYPE: A/F SCREW; 8 MM, APPLICATION: SECURE HOSE, WIDTH: 16 MM; PN:HT035, OEM: JUBILEE CLIPS | 108 | Each
20 | WASHER, FLAT; NOMINAL SIZE: M24, INSIDE DIAMETER: 24 MM, OUTER SIZE: 42 MM, THICKNESS: 3 MM, STANDARD: ISO 7089; THRU-HARDENED TO RC 35-45, SURFACE TREATMENT: ZINC-ELECTROPLATED | 105 | Each
21 | SCREW, CAP; MATERIAL: SS, DIAMETER: M6, THREAD: 1 MM, LENGTH: 16 MM, HEAD: HEXAGONAL SOCKET; PN:PN72A, MFR: EMPIRE BOLT AND SCREW; FOR EMC MOLD SHOP | 101 | Each | EMPIRE
22 | SCREW; TYPE: LOW HEAD CAP, APPLICATION: GREEN ANODE TRANSFER TABLE; DRAWING: 6707-180-009, POS:64 KEMPE | 99 | Each
23 | CLAMP, HOSE; MATERIAL: ZINC COATED STEEL, INSIDE DIAMETER: 14-22 MM, FASTENING DEVICE TYPE: SCREW, APPLICATION: FURNACE RAMPS, STANDARD: BS 5315:1991; MFR: JCS HI-TORQUE LIMITED | 98 | Each
24 | CLAMP; APPLICATION: VIBRATING FEEDER, TYPE: CURVED, MATERIAL: RUBBER; PN:1001554-152, OEM: RTA ALESA LTD; DRAWING: L163-2d.12/25457-0-V1A-MXA0-1432 | 87 | Each
25 | SCREW, CAP; MATERIAL: STEEL, MATERIAL GRADE: GR 12.9, THREAD LENGTH: M24 X 360, APPLICATION: DRIVE AXLE MOUNTING; APTV/MTV/MPTV; PN:690163400, OEM: HENCON B.V | 86 | Each | HENCON B.V
26 | WASHER, LOCK; MATERIAL: STEEL, NOMINAL SIZE: M16, INSIDE DIAMETER: 17 MM, OUTSIDE DIAMETER: 25.4 MM, THICKNESS: 3.4 MM; PN:677-A75-1M, MFR: NORD-LOCK | 85 | Each
27 | SCREW, CAP; MATERIAL: STEEL, MATERIAL GRADE: 8.8, DIAMETER: M12, THREAD: COARSE: 1.75 MM, THREAD LENGTH: FULL, LENGTH: 60 MM, HEAD: HEXAGONAL, SURFACE TREATMENT: ZINC-ELECTRO PLATED, STANDARD: ISO 898-1:2013; DIMENSIONS: ISO 4017 FOR FULL-THREADS; ISO 4014 FOR PARTIAL-THREADS. | 83 | Each
28 | WASHER; APPLICATION: DRIVE AXLE MOUNTING; APTV/MTV/MPTV, TYPE: SPRING, MATERIAL: STEEL, NOMINAL SIZE: M24 X HV10 X DIN 6916 MM; PN:633111400, OEM: HENCON B.V | 80 | Each | HENCON B.V
29 | SCREW; DIAMETER: M16, THREAD: 2 MM, THREAD LENGTH: 75 MM, HEAD: COUNTERSUNK, MATERIAL GRADE: 10.9, STANDARD: DIN 913; POINT STYLE: FLAT CUP | 79 | Each
30 | WASHER, LOCK; MFR: SOLIOS CARBONE; MER_ID:35644, DWG: FC04M3019201 REV:0 | 78 | Each
31 | WASHER; APPLICATION: EMC MOLD TABLE, TYPE: SHLD, MATERIAL: NYLON, NOMINAL SIZE: 1/4, INSIDE DIAMETER: .406; PN:PP394-298, OEM: PILLAR INDUCTION; DRAWING: DB7147-48 | 77 | Each
32 | SCREW; TYPE: COUNTERSUNK HEAD M12 X 35 MM, MATERIAL GRADE: 10.9, STANDARD: DIN 7991; DRAWING: 21.30760.C.224401.000, POS:190 NKMNOELL, FTA ANODE GRAP SPARE | 69 | Each
33 | CLAMP, HOSE; MATERIAL: SS, INSIDE DIAMETER: 25-40 MM, FASTENING DEVICE TYPE: A/F SCREW; 8 MM, APPLICATION: SECURE HOSE, WIDTH: 16 MM; PN:HT040, OEM: JUBILEE CLIPS | 68 | Each
34 | SCREW, CAP; MATERIAL: STEEL, MATERIAL GRADE: 12.9, DIAMETER: M6, THREAD: 1 MM, LENGTH: 40 MM, HEAD: SOCKET, COLOR: BLACK, STANDARD: ISO 4762 | 67 | Each
35 | SCREW, CAP; MATERIAL: STEEL, MATERIAL GRADE: 12.9, DIAMETER: M8, THREAD: 1.25 MM, LENGTH: 50 MM, HEAD: SOCKET, COLOR: BLACK, STANDARD: ISO 4762 | 62 | Each
36 | SCREW; TYPE: COUNTERSUNK HEAD, MATERIAL GRADE: 10.9, STANDARD: DIN 7991; DRAWING: 21.30760.C.224401.000, POS:180 NKMNOELL, M12 X 60 MM, FTA ANODE GRAP SPARE | 62 | Each
37 | SCREW, CAP; MATERIAL GRADE: 10.9, DIAMETER: M24, THREAD LENGTH: 65 MM, LENGTH: 150 MM, HEAD: HEXAGONAL, APPLICATION: ROTARY BREAKER; PN:2-958-42427, OEM: MCLANAHAN; DRAWING: CFD03M30005100001 | 60 | Each | MCLANAHAN
38 | WASHER, FLAT; NOMINAL SIZE: M4, MATERIAL: ZINC-ELECTROPLATED, STANDARD: ISO 7089 | 60 | Each
39 | SCREW, CAP; MATERIAL: STEEL, MATERIAL GRADE: 12.9, DIAMETER: M10, THREAD: 1.5 MM, LENGTH: 50 MM, HEAD: SOCKET, COLOR: BLACK, STANDARD: ISO 4762 | 59 | Each
40 | SCREW, CAP; MATERIAL: SS, MATERIAL GRADE: A2-70, DIAMETER: M6, THREAD: 1 MM, THREAD LENGTH: 15 MM, LENGTH: 20 MM, HEAD: SOCKET, APPLICATION: EMC MOLD SHOP; PN:PN72A, SUPPL: WAGSTAFF; DRAWING: A-187112-AT-003, POS:1F | 57 | Each
41 | SCREW, CAP; THREAD: M24 X 3 MM, THREAD LENGTH: 70 MM, LENGTH: 170 MM, HEAD: SOCKET, COLOR: BLACK; PN:2-958-42441, MFR: MCLANAHAN; DRAWING: CFD03M30005100001 | 56 | Each | MCLANAHAN
42 | SCREW, CAP; DIAMETER: M8, THREAD: 1.25 MM, LENGTH: 30 MM, HEAD: HEXAGONAL SOCKET; PN:PN8TB, MFR: EMPIRE BOLT AND SCREW; PN:A-187112-AT-002, SUPPL: WAGSTAFF; FOR EMC MOLD SHOP | 51 | Each
43 | SCREW, CAP; MATERIAL: STEEL, MATERIAL GRADE: 8.8, DIAMETER: M16, THREAD: COARSE: 2 MM, THREAD LENGTH: FULL, LENGTH: 30 MM, HEAD: HEXAGONAL, SURFACE TREATMENT: ZINC-ELECTROPLATED, STANDARD: ISO 898-1:2013; DIMENSIONS: ISO 4017 FOR FULL-THREADS; ISO 4014 FOR PARTIAL-THREADS. | 50 | Each
44 | WASHER, FLAT; NOMINAL SIZE: M24, MATERIAL: CS, STANDARD: DIN 6340 H 350HV; MER_ID:37365, THRU-HARDENED TO RC 35-45, SURFACE TREATMENT: ZINC-ELECTROPLATED, HEAVY DUTY SERIES; F/CLAMPING | 49 | Each
45 | WASHER, LOCK; TYPE: SPRING, APPLICATION: HOT MIXER; PN:009568, SUPPL: EIRICH; DRAWING: FC04M3045010_01 | 48 | Each
46 | SCREW; DIAMETER: M10, THREAD: 1.5 MM, LENGTH: 40 MM, HEAD: HH, MATERIAL: BR, APPLICATION: EMC VDC TABLE; PN:PP390-58, MFR: PILLAR INDUCTION | 46 | Each | PILLAR INDUCTION
47 | WASHER, LOCK; TYPE: SPRING, INSIDE DIAMETER: 20.3 MM, OUTSIDE DIAMETER: 30.5 MM, THICKNESS: 4.5 MM, STANDARD: DIN 7980 | 46 | Each
48 | CLAMP, HOSE; MATERIAL: SS, INSIDE DIAMETER: 40-70 MM, FASTENING DEVICE TYPE: A/F SCREW; 8 MM, APPLICATION: SECURE HOSE, WIDTH: 16 MM; PN:HT070, OEM: JUBILEE CLIPS | 43 | Each
49 | CLAMP, HOSE; MATERIAL: SS, TYPE: FLEXIBLE, INSIDE DIAMETER: DN 300; MFR: KALE; PN:VEBLRCE300ZU01, OEM: INNOVATHERM | 41 | Each
50 | WASHER, LOCK; TYPE: SPRING, INSIDE DIAMETER: 71 MM, OUTSIDE DIAMETER: 150 MM, THICKNESS: 8 MM, APPLICATION: JAW CRUSHER; PN:N150/71, SUPPL: SOLIOS CARBONE; DRAWING: FC04M3049230 | 39 | Each
51 | CLAMP; TYPE: HANGER; MFR: CONDUCTIX WAMPFLER AG; REF:0813 1P CRA PC SS INS, MER_ID:428, DWG: 08-S280-0069 REV:0 | 38 | Each
52 | CLAMP, HOSE; MATERIAL: SS, INSIDE DIAMETER: 130-160 MM, FASTENING DEVICE TYPE: A/F SCREW; 8 MM, APPLICATION: SECURE HOSE, WIDTH: 16 MM; PN:HT160, OEM: JUBILEE CLIPS | 34 | Each
53 | SCREW, CAP; MATERIAL GRADE: CL 12.9, DIAMETER: M16, THREAD: 2 MM, THREAD LENGTH: 45 MM, LENGTH: 300 MM, HEAD: SOCKET, COLOR: BLACK; MFR: GEEPASS | 31 | Each
54 | SCREW, CAP; THREAD: M24 X 3 MM, THREAD LENGTH: 70 MM, LENGTH: 170 MM, HEAD: SOCKET; PN:2-960-42441, MFR: MCLANAHAN; DRAWING: CFD03M30005100001 | 30 | Each | MCLANAHAN
55 | CLAMP, HOSE; MATERIAL: MILD STEEL, TYPE: SUPERCLAMP, INSIDE DIAMETER: 149-161 MM, APPLICATION: SECURE HOSE, FASTENING DEVICE TYPE: A/F BOLT; 13 MM, WIDTH: 25 MM; PN:JSC161MS, OEM: JUBILEE CLIPS | 29 | Each
56 | WASHER, FLAT; APPLICATION: STUB AND BLAST STATION, PERIPHERAL SHAPE STYLE: BUCKET; CLNT NO:110568, MFR:DOUSTA, DRAWING: QYJZ.9.13 | 28 | Each
57 | WASHER, LOCK; TYPE: ADJUSTMENT SCREW, MATERIAL: STEEL, INSIDE DIAMETER: 8 MM, OUTSIDE DIAMETER: 15 MM; PN:462428, OEM: SIGNODE; EQ MODEL:AK100 N, DRAWING: 464631, POS:95 | 26 | Each
58 | SCREW, CAP; MATERIAL: STEEL, MATERIAL GRADE: 8.8, DIAMETER: 10 MM, THREAD: 1.5 MM, LENGTH: 20 MM, HEAD: FLAT COUNTERSUNK, SURFACE TREATMENT: ZINC ELECTROPLATED, STANDARD: ISO 898-1:2013, DIN 7991/ISO 10642; PN:FHCS 10-1.5X20; DRAWING: FC04-M35-36-300_04 | 24 | Each
59 | WASHER, LOCK; TYPE: SERRATED INCH SINCH SS304 M24, MATERIAL: SS, NOMINAL SIZE: M24, MATERIAL GRADE: STAINLESS STEEL 304, OUTSIDE DIAMETER: 36 MM, THICKNESS: 2.5 MM | 24 | Each
60 | NUT, LOCK; THREAD: M24; PN:2-962-23240, MFR: MCLANAHAN; DRAWING: CFD03M30005100001 | 23 | Each | MCLANAHAN
61 | SCREW, CAP; MATERIAL: STEEL, MATERIAL GRADE: 12.9, DIAMETER: M10, THREAD: 1.5 MM, LENGTH: 90 MM, HEAD: SOCKET, COLOR: BLACK, STANDARD: ISO 4762 | 23 | Each | GEEPASS
62 | WHEEL BOLT; TYPE: REAR, DIAMETER: M24, HEAD SHAPE: ROUND, MATERIAL: STEEL, MATERIAL GRADE: 10.9, OVERALL LENGTH: 95 MM, THREAD PITCH: 2 MM, APPLICATION: BOX CHARGING MACHINE; PN:102870, OEM: GLAMA | 23 | Each
63 | WASHER; MATERIAL: COPPER, INSIDE DIAMETER: 60 MM, OUTSIDE DIAMETER: 70 MM, THICKNESS: 2 MM, APPLICATION: METAL LIFTING BEAM & BATH CRUCIBLE LID BETWEEN REDUCER AND EJECTOR; ,SUPPL: FILWAT AL KHAIR TRADING | 22 | Each
64 | SCREW, CAP; DIAMETER: M24, THREAD: 3 MM, LENGTH: 150 MM, HEAD: FLAT SOCKET, APPLICATION: ROTARY BREAKER; PN:2-960-42427, MFR: MCLANAHAN | 21 | Each
65 | WASHER, LOCK; NOMINAL SIZE: M24; PN:2-963-05240, MFR: MCLANAHAN | 21 | Each
66 | SCREW; DIAMETER: M6, THREAD: 1 MM, LENGTH: 25 MM, HEAD: HEXAGONAL, MATERIAL: SS; PN:PN2H6, SUPPL: WAGSTAFF | 21 | Each
67 | SCREW, CAP; MATERIAL GRADE: 10.9, DIAMETER: M10, THREAD: 1.5 MM, LENGTH: 45 MM, HEAD: SOCKET, SURFACE TREATMENT: BLACK, STANDARD: ISO 4762, APPLICATION: TURRET ROTATION MOTOR | 21 | Each
68 | SCREW, CAP; MATERIAL: STEEL, MATERIAL GRADE: 12.9, DIAMETER: M4, THREAD: 0.7 MM, LENGTH: 30 MM, HEAD: SOCKET, COLOR: BLACK, STANDARD: ISO 4762 | 20 | Each
69 | SCREW, CAP; MATERIAL: CS, MATERIAL GRADE: 10.9, DIAMETER: M24, THREAD: 3 MM, THREAD LENGTH: 70 MM, LENGTH: 120 MM, HEAD: SOCKET, SURFACE TREATMENT: BLACK, STANDARD: ISO 4762, APPLICATION: POT TENDING ASSEMBLY | 19 | Each
70 | WASHER, LOCK; TYPE: SPRING, APPLICATION: HOT MIXER; PN:009567, SUPPL: EIRICH; DRAWING: FC04M3045010_01 | 18 | Each
71 | WASHER, LOCK; APPLICATION: HOT MIXER; PN:009660, OEM: EIRICH; DRAWING: FC04M3045010_01 | 18 | Each
72 | SCREW, CAP; MATERIAL: STEEL, MATERIAL GRADE: 8.8, DIAMETER: M12, THREAD: COARSE: 1.75 MM, THREAD LENGTH: FULL, LENGTH: 90 MM, HEAD: HEXAGONAL, SURFACE TREATMENT: ZINC-ELECTROPLATED, STANDARD: ISO 898-1:2013; DIMENSIONS: ISO 4017 FOR FULL-THREADS; ISO 4014 FOR PARTIAL-THREADS | 18 | Each
73 | SCREW, CAP; THREAD: M12 X 1.75 MM, THREAD LENGTH: 40 MM, LENGTH: 120 MM, HEAD: SOCKET; PN:2-960-42424, MFR: MCLANAHAN; DRAWING: CFD03M30005100001 | 17 | Each
74 | CLAMP, WIRE ROPE; TYPE: CLIP, ROPE SIZE: 1/8 IN, CLAMP MATERIAL: SS 316, BOLT COLOR: RED; PN:G-450, MFR: CROSBY; STOCK NO: 1010015, BRAND: CROSSBY; PTA SECTION ASSEMBLY | 17 | Each
75 | CLAMP; TYPE: HANGER, DIMENSIONS: LENGTH: 40MM, MATERIAL: SS; PN:0812 1P CRA PC SS, OEM: CONDUCTIX WAMPFLER AG; DRAWING: 08-S280-0009 | 16 | Each
76 | SCREW, CAP; MATERIAL GRADE: 12.9, DIAMETER: M8, THREAD: 1.25 MM, LENGTH: 30 MM, HEAD: HSHC, STANDARD: ISO 4762; DRAWING: 1-10-614-16 | 16 | Each
77 | SCREW, CAP; MATERIAL: STEEL, MATERIAL GRADE: 8.8, DIAMETER: M10, THREAD: COARSE: 1.5 MM, THREAD LENGTH: FULL, LENGTH: 60 MM, HEAD: HEXAGONAL, SURFACE TREATMENT: ZINC-ELECTRO PLATED, STANDARD: ISO 898-1:2013; DIMENSIONS: ISO 4017 FOR FULL-THREADS; ISO 4014 FOR PARTIAL-THREADS | 16 | Each
78 | WASHER; MFR: SOLIOS CARBONE; MER_ID:35643, DWG: FC04M3019201 REV:0, BRAND: TREP | 15 | Each
79 | SCREW, CAP; MATERIAL: STEEL, MATERIAL GRADE: 8.8, DIAMETER: M12, THREAD: COARSE: 1.75 MM, THREAD LENGTH: FULL, LENGTH: 70 MM, HEAD: HEXAGONAL, SURFACE TREATMENT: ZINC-ELECTROPLATED, STANDARD: ISO 898-1:2013; DIMENSIONS: ISO 4017 FOR FULL-THREADS; ISO 4014 FOR PARTIAL-THREADS | 15 | Each
80 | SCREW, CAP; MATERIAL GRADE: 12.9, DIAMETER: M24, THREAD: 3 MM, THREAD LENGTH: 65 MM, LENGTH: 150 MM, HEAD: SOCKET, SURFACE TREATMENT: BLACK, STANDARD: ISO 4762 | 15 | Each
81 | CLAMP, WIRE ROPE; ROPE SIZE: DIA 6-7 MM, CLAMP MATERIAL: AL, BOLT MATERIAL: AL; MFR: KHUSHEIM; PTA SECTION ASSEMBLY | 14 | Each
82 | SCREW, CAP; MATERIAL: ALLOY STEEL, MATERIAL GRADE: 12.9, DIAMETER: M10, THREAD: 1.5 MM, THREAD LENGTH: 35 MM, LENGTH: 80 MM, HEAD: SOCKET, COLOR: BLACK, STANDARD: ISO 4762 | 14 | Each
83 | SCREW, CAP; MATERIAL: SS, MATERIAL GRADE: 304 A2-70, DIAMETER: M10 MM, THREAD: 1.5 MM, THREAD LENGTH: 30 MM, LENGTH: 40 MM, HEAD: COUNTERSUNK, STANDARD: DIN 7991/ISO 10642, BS EN ISO 3506 | 14 | Each
84 | SCREW, MACHINE; APPLICATION: HOT MIXER, HEAD SHAPE: HEXAGON SOCKET, MATERIAL: SS, DIAMETER: 10 MM, OVERALL LENGTH: 40 MM, THREAD LENGTH: 30 MM; PN:003535, OEM: EIRICH; DRAWING: FC04M3045010_01 | 13 | Each
85 | WASHER, LOCK; TYPE: SPRING, APPLICATION: HOT MIXER; PN:003147, SUPPL: EIRICH; DRAWING: FC04M3045010_01 | 13 | Each
86 | SCREW, CAP; MATERIAL: STEEL, MATERIAL GRADE: 8.8, DIAMETER: M12, THREAD: COARSE: 1.75 MM, THREAD LENGTH: FULL, LENGTH: 80 MM, HEAD: HEXAGONAL, SURFACE TREATMENT: ZINC-ELECTROPLATED, STANDARD: ISO 898-1:2013; DIMENSIONS: ISO 4017 FOR FULL-THREADS; ISO 4014 FOR PARTIAL-THREADS | 13 | Each
87 | SCREW, CAP; MATERIAL: STEEL, MATERIAL GRADE: 8.8, DIAMETER: 8 MM, THREAD: 1.25 MM, THREAD LENGTH: 15 MM, LENGTH: 15, HEAD: FLAT HEAD COUNTERSUNK, SURFACE TREATMENT: ZINC ELECTROPLATE, STANDARD: ISO 898-1:2013; PN:FHCS 8-1.25X14 ISO 8.8, MFR: MFL | 13 | Each
88 | SCREW, CAP; MATERIAL GRADE: DIN 912, DIAMETER: M5, LENGTH: 12 MM, HEAD: SOCKET, APPLICATION: AK200HDX HEAD INSERT GUIDE WEDGE; PN:0WT0824, OEM: SIGNODE; DRAWING: 464636, POS:12 | 13 | Each
89 | SCREW; DIAMETER: M10, THREAD: 1.5 MM, LENGTH: 35 MM, HEAD: HEXAGONAL, MATERIAL GRADE: 10.9; ,SUPPL: WAGSTAFF; DRAWING: 42803604-000, POS:260, SURFACE TREATMENT: ZINC PLATED, WITH WASHER | 12 | Each
90 | CLAMP, HOSE; TYPE: INDUSTRIAL, INSIDE DIAMETER: DN 60, WIDTH: 8 MM; PN:001718, MFR: FELDBINDER; MER_ID:25164, F/HOSES AND HOSE CARRIER | 11 | Each
91 | CLAMP; TYPE: U, APPLICATION: MUFFLER; APPLICATION: BATH CRUCIBLE LID | 11 | Each
92 | SCREW; TYPE: SECURITY, APPLICATION: TOW TRACTOR; PN:600003274, MFR: HENCON; PN:125349, OEM: MULAG FAHRZEUGWERK; EQ MODEL:TT-41, MFR:HENCON B.V | 11 | Each
93 | WASHER, FLAT; NOMINAL SIZE: M20, MATERIAL GRADE: 8.8; MODEL:100 HV, MER_ID:8221, CLNT NO:645801, DWG: 6684-065-005 REV:0 POS:52 | 10 | Each
94 | SCREW, CAP; DIAMETER: M5, THREAD: 0.8 MM, LENGTH: 16 MM, HEAD: SOCKET, APPLICATION: INGOT CASTER STRAPPING HEAD SYSTEM; PN:464406, MFR: SIGNODE; MODEL:AK200 | 10 | Each
95 | SCREW, CAP; MATERIAL: STEEL, MATERIAL GRADE: 12.9, DIAMETER: M12, THREAD: UNC 1.75 MM, THREAD LENGTH: 40 MM, LENGTH: 90 MM, HEAD: HEXAGONAL SOCKET, SURFACE TREATMENT: BLACK, STANDARD: ISO 4762 | 10 | Each
96 | SCREW, CAP; MATERIAL GRADE: CL 12.9, DIAMETER: M24, THREAD: 3 MM, LENGTH: 140 MM, HEAD: SOCKET; MFR: GEEPASS;MER_ID: 38633 | 10 | Each
97 | WASHER; APPLICATION: EMC MOLD TABLE, MATERIAL: SS, NOMINAL SIZE: 3/8 IN; PN:PP189-112, OEM: PILLAR INDUCTION; DRAWING: DB7147-48 | 10 | Each
98 | SCREW, MACHINE; APPLICATION: HOT MIXER, HEAD SHAPE: HEXAGON SOCKET, DIAMETER: M12, OVERALL LENGTH: 20 MM, THREAD PITCH: 1.75 MM; PN:003718, OEM: EIRICH; DRAWING: FC04M3045010_01 | 9 | Each
99 | CLAMP, WIRE ROPE; TYPE: CLIP, ROPE SIZE: 3/16 MM, TORQUE: 7.5 LB/FT, BOLT COLOR: RED; PN:G-450, MFR: CROSBY; PTA SECTION ASSEMBLY | 9 | Each
100 | GASKET, PRE CUT; TYPE: INSULATION, HOLE QUANTITY: 13, APPLICATION: PASTE COOLER SPARE; PN:R241231131, OEM: EIRICH; MODEL:29640, DRAWING: R242231130, POS:120, WITH (6) HOSES (DIA: 20 MM) | 9 | Each
101 | SCREW, CAP; DIAMETER: 6 MM, THREAD: FULL, LENGTH: 10 MM, HEAD: SOCKET, APPLICATION: ICM STRAPPING MACHINE; PN:0WT0838, OEM: SIGNODE; DRAWING: 0464655, POS:42 | 9 | Each
102 | WASHER; APPLICATION: EMC VDC TABLES, MATERIAL: SS, NOMINAL SIZE: M10, SPECIFICATION: S-LOCK; PN:PP190-444, MFR: PILLAR INDUCTION | 9 | Each
103 | NUT, LOCK; THREAD: RIGHT HAND, MATERIAL: STEEL, TYPE: RETAINING, APPLICATION: MTV TRAILER BED; PN:630769900, OEM: HENCON B.V | 9 | Each
104 | WASHER, LOCK; TYPE: SPRING, INSIDE DIAMETER: 10 MM, OUTSIDE DIAMETER: 14 MM, THICKNESS: 1.5 MM, APPLICATION: COMPRESSOR; PN:NGC101415E, MFR: MATTEI | 8 | Each
105 | CLAMP, WIRE ROPE; ROPE SIZE: 3 MM, CLAMP MATERIAL: SS; MFR: ABDUL RAHIM M. ABBAS TRADING EST; MER_ID:33775, FOR PTA | 8 | Each
106 | SCREW, CAP; MATERIAL: STEEL, MATERIAL GRADE: 8.8, DIAMETER: M8, THREAD: COARSE: 1.25 MM, THREAD LENGTH: FULL, LENGTH: 60 MM, HEAD: HEXAGONAL, SURFACE TREATMENT: ZINC-ELECTROPLATED, STANDARD: ISO 898-1:2013; DIMENSIONS PER ISO 4017 FOR FULL-THREADS AND ISO 4014 FOR PARTIAL-THREADS | 8 | Each
107 | WASHER, FLAT; TYPE: SPECIAL, PERIPHERAL SHAPE STYLE: ROUND, APPLICATION: TIGHTENING WRENCH ASSEMBLY MOUNTING, INSIDE DIAMETER: 25.5 MM, OUTER SIZE: 50 MM, THICKNESS: 5 MM, MATERIAL: STEEL; PN:0–02–201–61, OEM: ECL; CATALOGUE: 1–10–879–86, REV:1, POS:40, ANODE BEAM RAISING FRAME | 8 | Each
108 | WASHER, FLAT; TYPE: SPECIAL, PERIPHERAL SHAPE STYLE: ROUND, APPLICATION: TIGHTENING WRENCH ASSEMBLY MOUNTING, INSIDE DIAMETER: 13 MM, OUTER SIZE: 45 MM, THICKNESS: 5 MM, MATERIAL: STEEL; PN:0–02–177–54, MFR: ECL; CATALOGUE: 1–10–879–86, REV:1, POS:42, FOR ANODE BEAM RAISING FRAME | 8 | Each
109 | CLAMP, HOLDING; TYPE: HANGER; MFR: CONDUCTIX WAMPFLER AG; REF:0813 1P CRA PC GA, DRAWING: 08-S280-0165 | 7 | Each
110 | SCREW, CAP; MATERIAL: STEEL, MATERIAL GRADE: 12.9, DIAMETER: M8, THREAD: 1.25 MM, LENGTH: 20 MM, HEAD: HEXAGON SOCKET, STANDARD: ISO 4762, APPLICATION: ACTUATED MOTOR ASSEMBLY; PN:0-00-174-52, MFR: ECL; DRAWING: 1-10-614-16 | 7 | Each
111 | SCREW, CAP; MATERIAL: STEEL, MATERIAL GRADE: 12.9, DIAMETER: M12, THREAD: 1.75 MM, LENGTH: 90 MM, HEAD: SOCKET, COLOR: BLACK, STANDARD: ISO 4762 | 7 | Each
112 | WASHER; APPLICATION: LAUNDER, NOMINAL SIZE: M20, INSIDE DIAMETER: 20 MM, OUTSIDE DIAMETER: 30 MM, THICKNESS: 5 MM; PN:632654300, OEM: HENCON B.V | 7 | Each
113 | SCREW; DIAMETER: M20, THREAD: 2.5 MM, LENGTH: 40 MM, HEAD: HEXAGONAL SOCKET, APPLICATION: PASTE MIXER; PN:008879, OEM: EIRICH; FOR ROTOR TOOL 500 SPARE | 7 | Each
114 | SCREW, CAP; MATERIAL: CARBON STEEL, MATERIAL GRADE: 8.8, DIAMETER: 16 MM, THREAD: COARSE, THREAD LENGTH: 50 MM, LENGTH: 60 MM, HEAD: HEXAGONAL, SURFACE TREATMENT: ZINC-ELECTROPLATED; PN:M16, MFR: ANY STANDARD; FULL THREAD | 7 | Each
115 | SCREW, CAP; THREAD LENGTH: 35 MM, LENGTH: 47 MM, HEAD: SOCKET, COLOR: BLACK, APPLICATION: HOT MIXER; PN:006600, OEM: EIRICH; DRAWING: FC04M3045010_01 | 6 | Each
116 | SCREW, MACHINE; APPLICATION: HOT MIXER, HEAD SHAPE: FILLISTER (HEXAGONAL SOCKET), MATERIAL: SS, MATERIAL GRADE: 8.8, DIAMETER: 10 MM, OVERALL LENGTH: 68 MM, THREAD LENGTH: 40 MM; PN:4088, OEM: EIRICH; DRAWING: FC04M3045010_01 | 6 | Each
117 | CLAMP; APPLICATION: FOR DSL OF CRANES, TYPE: ANCHOR, MATERIAL: PLASTIC; PN:081231-2, MFR: CONDUCTIX WAMPFLER AG; REF:0812 1P WH, DRAWING: 08-F080-0029 | 6 | Each
118 | SCREW, CAP; MATERIAL: STEEL, MATERIAL GRADE: 10.9, DIAMETER: M10, THREAD: 1.5 MM, LENGTH: 80 MM, HEAD: HEXAGON SOCKET, STANDARD: ISO 4762, APPLICATION: EXTRACTING AND TIGHTENING MECHANISM; PN:1-10-301-27 | 6 | Each
119 | WASHER, FLAT; TYPE: THRUST, APPLICATION: FISHING ROD AND FEEDER; PN:500-0174, OEM: FATA HUNTER; TAG:6600-V1B-MHFO-0152, DRAWING: D-33509,D-33851,D-34433 | 6 | Each
120 | SCREW, CAP; MATERIAL: STEEL, MATERIAL GRADE: 12.9, DIAMETER: M30, THREAD: RH; 3.5 MM, LENGTH: 340 MM, HEAD: SOCKET, STANDARD: ISO 4762, DIN 912; MFR: SBE; SIZE: 105 MM (MIN 65 MM); FOR MACHINE, STRIPPING, THIMBLES, AUTOMATIC | 6 | Each
121 | WASHER; MATERIAL: 30CRNIMO8+QT; OEM: SOLIOS CARBONE; DRAWING: FC04M3019201 | 6 | Each
122 | NUT, LOCK; DIAMETER: 45 MM, TYPE: CRENELLATED, APPLICATION: RHODAX CRUSHER; OEM: SOLIOS CARBONE; CATALOGUE: FC04M3019210, POS:979, DRAWING: FC04M3019201 | 6 | Each
123 | WASHER, FLAT; INSIDE DIAMETER: 12 MM, OUTER SIZE: 20 MM, THICKNESS: 4 MM; PN:796962, SUPPL: SOLIOS; DRAWING: FC04M3019230, POS:384 | 6 | Each
124 | WASHER, LOCK; MATERIAL GRADE: DIN7980, APPLICATION: AK200HDX HEAD INSERT GUIDE WEDGE; PN:0WT2255, OEM: SIGNODE; DRAWING: 464636, POS:15 | 6 | Each
125 | CLAMP, HOSE; MATERIAL: STEEL, INSIDE DIAMETER: 40-60 MM, FASTENING DEVICE TYPE: SCREW, APPLICATION: FURNACE SYSTEM, WIDTH: 12 MM; MODEL:40-60/12W5 P, MFR:NORMA | 5 | Each
126 | CLAMP, CABLE, ELECTRICAL CONNECTOR; MATERIAL: AL ALLOY, FURNISHED ITEMS: (2) STRAIN RELIEFS CLAMP, (1) ADAPTERS CLAMP, (1) BUSHING, (2) SCREW, STANDARD: SAE-AS50151; PN:97-3057-1007-1(621), MFR: AMPHENOL; PN:AESTEAMP097KZ, OEM: INNOVATHERM; FOR SERIES 097 FOR EXHAUST AND BURNER RAMP FRAMES | 5 | Each
127 | CLAMP, HOSE; MATERIAL: SS, INSIDE DIAMETER: 25-45 MM, APPLICATION: WORM DRIVE, WIDTH: 16 MM; PN:HD 25-45/16 C8 W4, MFR: NORMA | 5 | Each
128 | WASHER, LOCK; TYPE: WEDGE, MATERIAL: STEEL, INSIDE DIAMETER: 13 MM, OUTSIDE DIAMETER: 25.4 MM, THICKNESS: 3.4 MM, STANDARD: DIN 25201, APPLICATION: ROPE PULLEY BLOCK (CAPACITY: 36 T); PN:63593-1 FZN, MFR: NORD-LOCK; MODEL:DNL12SP | 5 | Each
129 | SCREW, CAP; MATERIAL: CARBON STEEL, MATERIAL GRADE: 8.8, DIAMETER: 20 MM, THREAD: COARSE, THREAD LENGTH: 50 MM, LENGTH: 100 MM, HEAD: SOCKET, SURFACE TREATMENT: ZINC-ELECTROPLATED; PN:M20, MFR: ANY STANDARD; PARTIAL THREAD | 5 | Each
130 | CLAMP, HOSE; MATERIAL: SS, INSIDE DIAMETER: 500 MM, WIDTH: 14 MM, STANDARD: NF E 27-851; PN:DUO 14 ط500 NF E 27-851, SUPPL: SOLIOS CARBONE; DRAWING: FC04M3019205, POS:17, FOR RHODAX 600 | 4 | Each
131 | CLAMP, HOSE; MATERIAL: SS 316, INSIDE DIAMETER: 110-140 MM, APPLICATION: HOSE CARRIER, WIDTH: 16 MM; PN:1085851, MFR: JCS HI-TORQUE LIMITED; GAUGE SIZE: 140 MM | 4 | Each
132 | SCREW, CAP; MATERIAL: STEEL, MATERIAL GRADE: 12.9, DIAMETER: M16, THREAD: 2 MM, LENGTH: 80 MM, HEAD: SOCKET, COLOR: BLACK, STANDARD: ISO 4762 | 4 | Each
133 | SCREW, CAP; MATERIAL GRADE: 8.8, DIAMETER: M24, THREAD: 3 MM, THREAD LENGTH: FULL, LENGTH: 90 MM, HEAD: HEXAGONAL, SURFACE TREATMENT: ZINC ELECTROPLATED, STANDARD: ISO 898-1:2013; DIMENSIONS STANDARD: ISO 4017, PARTIAL-THREADS STANDARD: ISO 4014 | 4 | Each
134 | SCREW, CAP; DIAMETER: M12, THREAD: 1.75 MM, THREAD LENGTH: 36 MM, LENGTH: 60 MM, HEAD: HEXAGONAL SOCKET; MFR: SOLIOS; DRAWING: FC04M3019230, POS:930 | 4 | Each
135 | SCREW, CAP; MATERIAL GRADE: CL 12.9, DIAMETER: M16, THREAD: 2 MM, LENGTH: 55 MM, HEAD: SOCKET; MFR: GEEPASS;MER_ID: 38632 | 4 | Each | GEEPASS
136 | SCREW, CAP; MATERIAL: ALLOY STEEL, MATERIAL GRADE: 10.9, DIAMETER: M5, THREAD: 0.8 MM, THREAD LENGTH: 16 MM, HEAD: SOCKET, STANDARD: DIN 7984; PN:464406, OEM: SIGNODE; EQ MODEL:AK200-HDX-19, DRAWING: 464655, POS:76 | 4 | Each | SIGNODE
137 | WASHER, SPLIT; MATERIAL: NYLON, MATERIAL GRADE: QUADRAN ERTALON 6 SA, INSIDE DIAMETER: 142 MM, OUTSIDE DIAMETER: 185 MM; PN:1-10-696-37, OEM: ECL; FOR PTA BATH PIPE | 4 | Each
138 | CLAMP; TYPE: HANGER, DIMENSIONS: HT 103 MM, MATERIAL: POLYCARBONATE; PN:081341-02, OEM: CONDUCTIX WAMPFLER; WITH HEX NUT; COLOUR: BLACK | 4 | Each
139 | WASHER; MATERIAL: STEEL, MATERIAL GRADE: S235JR, INSIDE DIAMETER: 60 MM, OUTSIDE DIAMETER: 100 MM, THICKNESS: 7 MM; OEM: UNITED INDUSTRIAL SERVICES CO. LLC; POT INSUALTOR | 4 | Each
140 | NUT, LOCK; DIAMETER: 125 MM, THREAD: M95 X 2 MM, NUT HEIGHT: 32 MM, TYPE: PRECISION, APPLICATION: FRONT AXEL ADJUSTING; PN:111148, OEM: GLAMA; MODEL:MSR 95X2, MFR:SPIETH, NUMBER OF SCREWS: 6, TORQUE: 10 NM; FOR BOX CHARGING MACHINE | 4 | Each | SPIETH
141 | CLAMP; APPLICATION: EMC MOLD TABLE, TYPE: BUS BAR; COIL; PN:BF5530-320, OEM: PILLAR INDUCTION; DRAWING: DB7147-48 | 4 | Each
142 | CLAMP; APPLICATION: CATHODE BAR SHOT BLASTING MACHINE; PN:C100234, MFR: WHEELABRATOR; DRAWING: 25457-4480-V1A-MXA0-0188, REV:02, DOUBLE BOLT | 4 | Each
143 | CLAMP; APPLICATION: FLEXIBLE, MATERIAL: STEEL; PN:STAN T 19 04 019 01, SUPPL: SOLIOS CARBONE; DRAWING: FC04M3019205, FOR RHODAX 600, QTY: 2 PC/SET | 3 | Each
144 | CLAMP, HOSE; MATERIAL: STEEL, INSIDE DIAMETER: 114.3 MM, FASTENING DEVICE TYPE: SCREW, WIDTH: 14 MM; MFR: SERFLEX; ,SUPPL: SOLIOS CARBONE; DRAWING: FC04M3019205, FOR RHODAX 600 | 3 | Each
145 | SCREW, CAP; THREAD: M8 X 1.25 MM, LENGTH: 20 MM, HEAD: COUNTERSUNK; PN:008073, OEM: EIRICH; DRAWING: FC04M3045015_01, FOR MIXER COOLER | 3 | Each | EIRICH
146 | SCREW, MACHINE; APPLICATION: MIXER COOLER, HEAD SHAPE: HEXAGONAL, MATERIAL GRADE: 8.8, DIAMETER: M16, THREAD LENGTH: 57 MM, THREAD PITCH: 2 MM; PN:008207, OEM: EIRICH; DRAWING: FC04M3045015_01 | 3 | Each | EIRICH
147 | WASHER, LOCK; TYPE: SPRING; PN:008277, OEM: EIRICH; DRAWING: FC04M3045015_01, FOR MIXER COOLER | 3 | Each
148 | SCREW, CAP; MATERIAL: STEEL, MATERIAL GRADE: 4.8, DIAMETER: M5, THREAD: 0.8 MM, THREAD LENGTH: 12 MM, HEAD: COUNTERSUNK, SURFACE TREATMENT: ZINC PLATED, STANDARD: DIN 963/ISO 2009; ,SUPPL: IWS GMBH; DRAWING: 16.1019.L.163000.000 | 3 | Each | IWS GMBH
149 | CLAMP; TYPE: HOOK, DIMENSIONS: LG 248 MM, MATERIAL: SS; PN:LH400, MFR: HMC BRAUER; PN:8120-100-3220-11, OEM: STAS; SECTION ASSEMBLY: INGOT CASTING FACILITY-6620, SUB SECTION PART: 6620-SIPHON SYSTEMS-TOP HAT/BELL ASSEMBLY AND DETAILS | 3 | Each
150 | CLAMP, HOSE; MATERIAL: SS 316, TYPE: HEAVY DUTY, INSIDE DIAMETER: 40-60 MM, APPLICATION: HOSE CARRIER, WIDTH: 16 MM; PN:1085842, MFR: JCS HI-TORQUE LIMITED | 3 | Each
151 | CLAMP, HOSE; MATERIAL: SS 316, TYPE: HEAVY DUTY, INSIDE DIAMETER: 50-70 MM, APPLICATION: HOSE CARRIER, WIDTH: 16 MM; PN:1085843, MFR: JCS HI-TORQUE LIMITED | 3 | Each
152 | CLAMP; APPLICATION: HANDRAIL; LADDER, TYPE: POST, MATERIAL: CAST AL; PN:1014912, OEM: FFB | 3 | Each
153 | CLAMP, HOSE; MATERIAL: SS 316, INSIDE DIAMETER: 60-80 MM; PN:1085844, OEM: FFB; FOR HOSE CARRIER | 3 | Each
154 | CLAMP; APPLICATION: CONTACT BLOCK; PN:DF4445-6, MFR: PILLAR; DRAWING: 25457-6630-V1A-EVC0-0112, SUB PART: CLAMP BOX | 3 | Each
155 | WASHER, LOCK; TYPE: TAB, INSIDE DIAMETER: 100 MM, OUTSIDE DIAMETER: 120 MM, THICKNESS: 1.75 MM, STANDARD: DIN 5406; PN:MB 20, MFR: FAG; PN:631340200, OEM: HENCON | 3 | Each | HENCON B.V
156 | SCREW, CAP; MATERIAL: STEEL, MATERIAL GRADE: 8.8, DIAMETER: M20, THREAD: COARSE: 2.5 MM, THREAD LENGTH: FULL, LENGTH: 40 MM, HEAD: HEXAGONAL, SURFACE TREATMENT: ZINC-ELECTROPLATED MM, STANDARD: ISO 898-1:2013; DIMENSIONS: ISO 4017 FOR FULL-THREADS: ISO 4014 FOR PARTIAL-THREADS. | 3 | Each
157 | SCREW, CAP; MATERIAL GRADE: 8.8, DIAMETER: M20, THREAD: 2.5 MM, THREAD LENGTH: FULL, LENGTH: 50 MM, HEAD: HEXAGONAL, SURFACE TREATMENT: ZINC ELECTROPLATED, STANDARD: ISO 898-1:2013; DIMENSIONS STANDARD: ISO 4017, PARTIAL-THREADS STANDARD: ISO 4014 | 3 | Each
158 | SCREW, CAP; MATERIAL: ALLOY STEEL, MATERIAL GRADE: 12.9, DIAMETER: M8, THREAD: 1.25 MM, THREAD LENGTH: 30 MM, LENGTH: 60 MM, HEAD: SOCKET, COLOR: BLACK, STANDARD: ISO 4762 | 3 | Each
159 | SCREW, CAP; MATERIAL GRADE: 12.9, DIAMETER: M20, THREAD: 2.5 MM, THREAD LENGTH: 50 MM, LENGTH: 120 MM, HEAD: SOCKET, SURFACE TREATMENT: BLACK, STANDARD: ISO 4762 | 3 | Each
160 | CLAMP; TYPE: HANGER, DIMENSIONS: LG 73 MM, MATERIAL: SS; PN:081241-02, MFR: CONDUCTIX WAMPFLER; WITH HEX NUT | 3 | Each
161 | WASHER; APPLICATION: AK200HDX HEAD INSERT GUIDE WEDGE, MATERIAL GRADE: DIN125; PN:0WT2209, OEM: SIGNODE; DRAWING: 464636, POS:9 | 3 | Each
162 | CLAMP, HOSE; MATERIAL: PP/ST, TYPE: CLIP, INSIDE DIAMETER: 26.9 MM, FASTENING DEVICE TYPE: BOLT, APPLICATION: INDUCTION FURNACE; PN:SP 426,9 PP DP-AS, MFR: STAUFF; PN:24510, SUPPL: OTTO JUNKER GMBH; DRAWING: 25457-4480-V1A-MEEN-0087 4-PARTS LIST BUILDING Partlist-179-1-100-1110, REV:001 | 3 | Each
163 | NUT, LOCK; DIAMETER: ID 95 X OD 105 MM, THREAD: M80 X 2 MM; PN:KM16, MFR: HSP; OEM: SOLIOS; DRAWING: FC04M3036343 | 2 | Each | HSP
164 | SCREW, CAP; THREAD: M12 X 1.75 MM, LENGTH: 50 MM, HEAD: COUNTERSUNK; PN:0015110, OEM: EIRICH; DRAWING: FC04M3045015_01, FOR MIXER COOLER | 2 | Each | EIRICH
165 | SCREW, MACHINE; APPLICATION: MIXER COOLER, HEAD SHAPE: FILLISTER, MATERIAL: SS, MATERIAL GRADE: 8.8, DIAMETER: M16, OVERALL LENGTH: 55 MM, THREAD TYPE: UNC, THREAD PITCH: 2 MM; PN:008877, MFR: EIRICH | 2 | Each | EIRICH
166 | WASHER, LOCK; TYPE: SPRING, APPLICATION: MIXER COOLER; PN:009573, OEM: EIRICH; DRAWING: FC04M3045005_01 | 2 | Each
167 | SCREW; TYPE: DIE WEDGE; PN:STAN T 49 02 315 00, SUPPL: SOLIOS CARBONE; DRAWING: FC04M3049230, FOR JAW CRUSHER | 2 | Each
168 | SCREW, CAP; DIAMETER: M20, THREAD LENGTH: FULL, LENGTH: 80 MM, HEAD: SOCKET HEXAGONAL, COLOR: BLACK; OEM: NKM NOELL; ,SUPPL: JEVEKA; DRAWING: 3076-C224403, QUANTITY: 50 PCS | 2 | Each
169 | CLAMP; TYPE: ANCHOR, DIMENSIONS: LENGTH: 60MM, MATERIAL: HARD PLASTIC; PN:0813 1P WH, MFR: CONDUCTIX WAMPFLER AG; DRAWING: 08-F080-0035 | 2 | Each
170 | CLAMP; TYPE: HANGER; PN:081243-001, MFR: CONDUCTIX WAMPFLER AG; REF:0812 1P CRA PC GA | 2 | Each
171 | SCREW, CAP; MATERIAL: STEEL, MATERIAL GRADE: CL 10.9, DIAMETER: M18, THREAD: 2.5 MM, THREAD LENGTH: 50 MM, HEAD: HEX SOCKET, COLOR: BLACK; PN:PP-08/1101, SUPPL: AL NASR ENGINEERING; DRAWING: 25457-4230-V2A-MQBL-0086 | 2 | Each
172 | CLAMP, HOSE; MATERIAL: SS 316, INSIDE DIAMETER: 80-100 MM, APPLICATION: HOSE CARRIER, WIDTH: 16 MM; PN:1085846, MFR: JCS HI-TORQUE LIMITED | 2 | Each
173 | CLAMP, HOSE; MATERIAL: STEEL, TYPE: CLIP, HI TORQUE HEAVY DUTY, INSIDE DIAMETER: 110-140 MM, FASTENING DEVICE TYPE: SCREW; PN:1085851, MFR: JCS HI-TORQUE LIMITED | 2 | Each
174 | CLAMP, HOSE; MATERIAL: STEEL, TYPE: CLIP, INSIDE DIAMETER: 90 MM, FASTENING DEVICE TYPE: SCREW; PN:004334, MFR: NORMA | 2 | Each
175 | CLAMP, HOSE; MATERIAL: SS 316, TYPE: CLIP, HI TORQUE HEAVY DUTY, INSIDE DIAMETER: 80-100 MM, WIDTH: 16 MM; PN:1085846, MFR: JCS HI-TORQUE LIMITED; SUB SEC PART: HOSES AND HOSE CARRIERS | 2 | Each
176 | CLAMP, HOSE; MATERIAL: GALVANISED STEEL, TYPE: CLIP, INSIDE DIAMETER: 8-16 MM, FASTENING DEVICE TYPE: SCREW, APPLICATION: HOSES AND HOSE CARRIERS; PN:004937, OEM: FELDBINDER | 2 | Each
177 | SCREW, CAP; MATERIAL: STEEL, MATERIAL GRADE: 8.8, DIAMETER: M6, THREAD: 1 MM, THREAD LENGTH: 18 MM, LENGTH: 100 MM, HEAD: HEXAGONAL, SURFACE TREATMENT: ZINC-ELECTROPLATED, STANDARD: ISO 898-1:2013; DIMENSIONS PER ISO 4014 - PARTIAL THREADS | 2 | Each
178 | CLAMP; TYPE: HANGER, DIMENSIONS: WD 58 X HT 158 MM, MATERIAL: SS; PN:081341-12, MFR: CONDUCTIX WAMPFLER; WITH INSULATOR AND HEX NUT | 2 | Each
179 | CLAMP ASSEMBLY, RETAINING; TYPE: HANGER, MATERIAL: POLYCARBONATE, DIMENSIONS: LG 130 MM; PN:081241-11, MFR: CONDUCTIX WAMPFLER; GALVANIZED, WITH INSULATOR, HEXAGONAL NUT (MATERIAL: SS) | 2 | Each
180 | WASHER, SEALING; TYPE: INSULATION; PN:R241231138, MFR: EIRICH; MODEL:29640, REF:RV 24 CONTI, DWG: R242231130, POS:80 | 2 | Each
181 | WASHER, SEALING; TYPE: INSULATION, APPLICATION: PASTE COOLER SPARE; PN:R231230417, MFR: EIRICH; MODEL:29640, REF:RV 24 CONTI, DWG: R242231130, POS:180 | 2 | Each
182 | WASHER; APPLICATION: CP-06 PANEL DOOR; POT TENDING ASSEMBLY, MATERIAL: CARBON SPRING STEEL, NOMINAL SIZE: 6 MM, OUTSIDE DIAMETER: 15.291 MM, THICKNESS: 0.254 MM; PN:6493, MFR: BAKER & FINNEMORE LTD; STARLOCK PUSH ON FASTENER, 1 BX: 5000 PCS | 2 | Each
183 | CLAMP, HOSE; MATERIAL: STAINLESS STEEL, TYPE: WORM THREAD, INSIDE DIAMETER: 192-227 MM, FASTENING DEVICE TYPE: SCREW, APPLICATION: VIBRATING SCREEN, STANDARD: DIN 3017; PN:13-99-0105, MFR: MOGENSEN; MODEL:MA12 192-227, BRAND: IDEAL MAXI; FOR DUST EXTRACTION ON GRP HOOD | 1 | Each
184 | CLAMP, HOSE; MATERIAL: AL, INSIDE DIAMETER: 1.24 M, WIDTH: 14 MM, STANDARD: NF E 27-851; MFR: SERFLEX; PN:NF E 27-851, SUPPL: SOLIOS CARBONE; DRAWING: FC04M3019205, FOR RHODAX 600 | 1 | Each
185 | WASHER; APPLICATION: MIXER COOLER, TYPE: INSULATION; PN:R181150216, OEM: EIRICH; DRAWING: FC04M3045005_01 | 1 | Each
186 | WASHER, LOCK; TYPE: SPRING, MATERIAL: AL, MATERIAL GRADE: 4.8, INSIDE DIAMETER: 14 MM, OUTSIDE DIAMETER: 20 MM, APPLICATION: MIXER COOLER; PN:8276, OEM: EIRICH; DRAWING: FC04M3045005_01 | 1 | Each
187 | WASHER; APPLICATION: JAW CRUSHER, TYPE: DAMPING, INSIDE DIAMETER: 63 MM, OUTSIDE DIAMETER: 100 MM; PN:STAN T 49 02 313 00, SUPPL: SOLIOS CARBONE; REF:789792, DRAWING: FC04M3049230 | 1 | Each
188 | SCREW, CAP; MATERIAL: AL, DIAMETER: M39, THREAD: 4 MM, LENGTH: 200 MM, HEAD: SOCKET, APPLICATION: JAW CRUSHER; PN:789816, SUPPL: SOLIOS CARBONE; DRAWING: FC04M3049200 | 1 | Each | SOLIOS CARBONE;
189 | WASHER, LOCK; TYPE: WEDGE, MATERIAL: STEEL, INSIDE DIAMETER: 10 MM, OUTSIDE DIAMETER: 21 MM, THICKNESS: 2.5 MM, STANDARD: DIN 25201, APPLICATION: AUXILIARY TROLLEY; MFR: NORD-LOCK; MODEL:DNL3 | 1 | Each
190 | NUT, LOCK; DIAMETER: 33 MM, NUT HEIGHT: 40 MM; PN:5016, MFR: BROCHOT; DRAWING: EZN YN39 00 00, DRAWING: 25457-4422-V1A-MZTR-0047, REV:003 | 1 | Each | BROCHOT
191 | CLAMP, HOSE; INSIDE DIAMETER: 68-73 MM; PN:532-04-36, MFR: IVG EUROPE; MODEL:INOX W4, QUANTITY: 50; FOR HOSE ( SIZE: 142 X 163 MM), FLUIDIZATION PIPE (OD: 141.3 MM) | 1 | Each
192 | WASHER, THRUST; MATERIAL: BRASS, CROSS SECTION SHAPE: RING, INSIDE DIAMETER: 150 MM, OUTSIDE DIAMETER: 215 MM, THICKNESS: 14 MM; PN:COUSSINET-0002, MFR: ANSON; FOR METAL TABLE | 1 | Each
193 | CLAMP; APPLICATION: METAL CRUCIBLE TAPPING LID, TYPE: END PLATE; TAPPING TUBE CONNECTION TO LID, MATERIAL: IRON; PN:P240/1360, SUPPL: AL NASR ENGINEERING; DRAWING: 25457-4230-V2A-MQBL-0281 | 1 | Each
194 | NUT, LOCK; DIAMETER: M12, LOCKING METHOD: SELF, THREAD: 1.75 MM, MATERIAL: ZINC PLATED, NUT HEIGHT: 12 MM, TYPE: HEXAGONAL, STANDARD: DIN 985, APPLICATION: CONVEYOR ASSEMBLY; PN:178-537, MFR: SPAENAUR; INSERT MATERIAL: NYLON | 1 | Each | SPAENAUR
195 | SCREW, CAP; MATERIAL: SS, MATERIAL GRADE: A2-70, DIAMETER: M16, THREAD: 2 MM, THREAD LENGTH: 45 MM, LENGTH: 60 MM, HEAD: SOCKET, APPLICATION: EMC MOLD SHOP; PN:PN8TP, SUPPL: WAGSTAFF, INC.; DRAWING: A-187112-AT-003, POS:1K | 1 | Each
196 | CLAMP; TYPE: ADJUSTABLE JAW; PN:42802217-000, SUPPL: WAGSTAFF; WITH BUS ASSEMBLY; FOR EMC MOLD SHOP | 1 | Each
197 | CLAMP; TYPE: C, DIMENSIONS: LG 12-18 IN; PN:J118 GS, MFR: PROTO; MODEL:HD 12-18 | 1 | Each
198 | CLAMP, WIRE ROPE; ROPE SIZE: 2 MM, CLAMP MATERIAL: CS; ,SUPPL: ABDUL RAHIM M. ABBAS TRADING EST | 1 | Each
199 | SCREW, CAP; MATERIAL: ALLOY STEEL, MATERIAL GRADE: CL 12.9, DIAMETER: M30, THREAD: 3.5 MM, THREAD LENGTH: 80 MM, LENGTH: 340 MM, HEAD: SOCKET | 1 | Each
200 | WASHER; TYPE: SWIVEL, MATERIAL: TUBE ST52; PN:STAN T 19 02 030 - 01, SUPPL: SOLIOS CARBONE; DWG: FC04-M35-19-205, REV:5, POS:30, BRAND RHODAX 600 | 1 | Each
201 | SCREW; TYPE: ADJUSTING, MATERIAL: STEEL, MATERIAL GRADE: S235 JO; PN:STAN T 19 02 033 - 01, OEM: SOLIOS CARBONE; DRAWING: FC04-M35-19-205, REV:5, POS:33, BRAND: RHODAX 600 | 1 | Each | SOLIOS CARBONE;
202 | WASHER; TYPE: SUPPORT; PN:STAN T 49 02 308_01, MFR: SOLIOS CARBONE; DWG: FC04-M30-49-230, REV:3, POS:308, JAW CRUSHER SPECIAL WASHER | 1 | Each
203 | WASHER; APPLICATION: PASTE MIXER, TYPE: INSULATION; PN:R321230321, OEM: EIRICH; MODEL:29639, MACHINE TYPE: RV32 CONTI | 1 | Each