## Sheet1
技术工艺 | 辐射板；电暖气片
标准 | 法国认证标志 或 由个人或制造商提供的文件，必须遵循NF EN 45011认证，并通过欧洲认证合作社（EA）在欧盟建立（例如TUV或LCIE Bureau Veritas）。 本文档必须表明该产品符合所需的功能。
瓦数 | 750W 1000W 1500W 2000W
特征 | 窗口打开检测 | 当检测到异常温度下降时，关闭或切换到防冻模式
| 占用率传感器 | 逐渐降低温度，直到激活eco模式，并在检测到存在时返回设定点温度
| 消耗指标 | 至少三个基于设定点温度的视觉等级
| 低温浮动 | <1K
| 低温范围 | <0,3K
TECHNOLOGY | Radiant Panel & Electric Radiator
STANDARD | NF Electricité-performance 3*œil
OR
A document provided by an organism or the manufacturer which must be accredited following the NF EN 45011 and established in the EU through the European cooperation forAccreditation (EA) (as per example TUV or LCIE Bureau Veritas). This document must indicate that the product follows the features required.
WATTAGE | 750W 1000W 1500W 2000W
FEATURES | Window open detection | Switch off or switching to frost protection mode when an unusual temperature decrease is detected
| Occupancy sensor | Gradually decrease the temperature until activate the eco mode and return to the setpoint temperature once a presence is detected
| Consumption indicator | 3 minimum visual steps level of consumption based of the setpoint temperature
| Low temperature drift | <1K
| Low temperature range | <0,3K