## Pump (F)
ID | Unit | Area | Type | Item No. | Description | No. | Percent | Pump Type | Material | Corrosion Allowance | Seal Plan | Design Capacity | Op. Temp (˚C) | Des. Temp (˚C) | Op. Press. (barg) | Des. Press. (barg) | Op. Duty (kW) | Des. Duty (kW) | Dimention | Fluid Content | Remark | Refrence
1 | Unit #10 | PZ1-Production Unit | Pump | Turbine Pump | Turbine- Pump 60000 BPD, Centrifugal Pump Type BB3, Seal Plan 31+53B, Duplex Material for Shaft, Impeller and Case | 1 | 100 | Centrifugal | D-1 | 3 mm | 31+53B | 60000 BPD | Amb | 52 | ΔP=53 bar |  | 651 | 716 | N/A | HC | NEW/ PHASE 1 | PZ1BD-U10-PR-DWG-128-1
2 | Unit #10 | PZ1-Production Unit | Pump | P-1001A/B | Closed Drain Transfer Pump | 2 | 100 | Centrifugal | C.S | 3 mm |  | 13 m3/hr | Amb | 52 | ΔP=3.5 bar |  | 1.3 | 1.4 | N/A | HC | NEW/ PHASE 1 | PZ1BD-U10-PR-DWG-133-2
3 | Unit #10 | PZ1-Production Unit | Pump | P-1012 A/B | Flare K.O. drum Pump | 2 | 100 | Centrifugal | C.S | 3 mm |  | 4 m3/hr | Amb | 52 | ΔP=2 bar |  | 0.22 | 0.24 | N/A | HC | NEW/ PHASE 1 | PZ1BD-U10-PR-DWG-134-2
4 | Unit #10 | PZ1-Production Unit | Pump | P-1002 | HC liquid Pump | 1 | 100 | Centrifugal | C.S | 3 mm |  | 20 m3/hr | Amb | 52 | ΔP=2 bar |  | 1.1 | 1.2 | N/A | HC | NEW/ PHASE 1 | PZ1BD-U10-PR-DWG-133-4
5 | Unit #10 | PZ1-Production Unit | Pump | P-1003 | Separated Water Pump | 1 | 100 | Centrifugal | C.S | 3 mm |  | 61 m3/hr | Amb | 52 | ΔP=2 bar |  | 3.4 | 3.7 | N/A | Water | NEW/ PHASE 1 | PZ1BD-U10-PR-DWG-133-4
8 | Unit #12 | PZ1-Desalting Unit | Pump | P-1204 A/B | DILUTION WATER CIRCULATION PUMPS | 2 | 100 | Centrifugal | C.S. | 3 mm |  | 21.86 m3/hr | 58.3 | 52 | ΔP=4 bar |  | 2.4 | 2.7 |  | HC | NEW/ PHASE 1 | PZ1BD-U12-PR-DWG-069-2
9 | Unit #12 | PZ1-Desalting Unit | Pump | P-1203 | DILUTION WATER PUMP | 1 | 100 | Centrifugal | C.S. | 3 mm |  | 39.75 m3/hr | Amb | 52 | ΔP=12 bar |  | 13.2 | 14.6 | N/A | HC | NEW/ PHASE 1 | PZ1BD-U12-PR-DWG-070-3
14 | Unit #13 | PZ1-Desalting Unit | Pump | P-1303A/B | PRODUCED WATER TRANSFER PUMPS | 2 | 100 | Centrifugal | C.S. | 3 mm |  | 132.5 m3/hr | 48.9/32.2 | 52 | ΔP=4.5 bar |  | 16.6 | 18.3 |  | OWA | NEW/ PHASE 1 | PZ1BD-U13-PR-DWG-072-1
15 | Unit #13 | PZ1-Desalting Unit | Pump | P-1303C/D | PRODUCED WATER TRANSFER PUMPS | 2 | 100 | Centrifugal | C.S. | 3 mm |  | 132.5 m3/hr | 48.9/32.2 | 52 | ΔP=4.5 bar |  | 16.6 | 18.26 |  | OWA | NEW/ PHASE 1 | PZ1BD-U13-PR-DWG-072-2
16 | Unit #13 | PZ1-Desalting Unit | Pump | P-1301A/B | HIGH LIFT DISPOSAL WATER PUMPS | 2 | 100 | Centrifugal | C.S. | 3 mm |  | 72.9 m3/hr | Amb | 52 | ΔP=69 bar |  | 139.7 | 153.7 |  | OWA | NEW/ PHASE 1 | PZ1BD-U13-PR-DWG-074-1
17 | Unit #13 | PZ1-Desalting Unit | Pump | P-1302A/B | LOW LIFT DISPOSAL WATER PUMPS | 2 | 100 |  | C.S. | 3 mm |  | 72.9 m3/hr | Amb | 52 | ΔP=34.5 bar |  | 69.9 | 76.8 |  | OWA | NEW/ PHASE 1 | PZ1BD-U13-PR-DWG-074-1
18 | Unit #23 | PZ1-Cluster#1 | Pump | P-2301 A/B | CLUSTER TRANSFER PUMPS | 2 | 100 |  | Casing: CS Impeller: 12% Cr | 3 mm |  | 125.9 m3/hr | 46.1/22.2 | 52 | ΔP=17.2 bar |  | 60.3 | 65 | - | HC | NEW/ PHASE 1 | PZ1BD-U23-PR-DWG-078-1
22 | Unit #73 | PZ1-Desalting Unit | Pump | P-7301A/B | CHEMICAL LOADING PUMPS | 2 | 100 |  | S.S. | 3 mm |  | 2 m3/hr | Amb | 52 | ΔP=1 bar |  | 0.05 | 0.06 | N/A | HC | NEW/ PHASE 1 | PZ1BD-U70-PR-DWG-110-4
23 | Unit #75 | PZ1-Desalting Unit | Pump | P-7501 A/B | CLOSED DRAIN TRANSFER PUMPS | 2 | 100 |  | C.S | 3 mm |  | 22 m3/hr | Amb | 52 | ΔP=3 bar |  | 1.66 | 1.83 | N/A | HC | NEW/ PHASE 1 | PZ1BD-U70-PR-DWG-112-1
24 | Unit #75 | PZ1-Desalting Unit | Pump | P-7504 | SUMP PUMP | 1 | 100 |  | C.S | 3 mm |  | 11 m3/hr | Amb | 52 | ΔP=2 bar |  | 0.55 | 0.61 | N/A | HC | NEW/ PHASE 1 | PZ1BD-U70-PR-DWG-112-1
25 | Unit #75 | PZ1-Desalting Unit | Pump | P-7502 | HC LIQUID PUMP | 1 | 100 |  | C.S | 3 mm |  | 11 m3/hr | Amb | 52 | ΔP=2 bar |  | 0.55 | 0.61 | N/A | HC | NEW/ PHASE 1 | PZ1BD-U70-PR-DWG-112-2
26 | Unit #75 | PZ1-Desalting Unit | Pump | P-7503 | SEPARATED WATER PUMP | 1 | 100 |  | C.S | 3 mm |  | 44 m3/hr | Amb | 52 | ΔP=3 bar |  | 3.33 | 3.66 | N/A | Oily Water | NEW/ PHASE 1 | PZ1BD-U70-PR-DWG-112-2
27 | Unit #81 | PZ1-Cluster#1 | Pump | P-8101 | POTABLE WATER LOADING PUMP | 1 | 100 |  | C.S. | 3 mm |  | 25m3/hr | AMB | 52 | ΔP=3 bar |  | 2 | 4 | - | Water | NEW/ PHASE 1 | PZ1BD-U81-PR-DWG-115-1
28 | Unit #85 | PZ1-Cluster#1 | Pump | P-8501 A/B | CLOSED DRAIN TRANSFER PUMP | 2 | 100 |  | C.S. | 3 mm |  | 4.6 m3/hr | AMB | 52 | ΔP=26.2 bar |  | 3.3 | 4 | - | HC | NEW/ PHASE 1 | PZ1BD-U85-PR-DWG-117-2
29 | Unit #86 | PZ1-Cluster#1 | Pump | P-8601A/B | FLARE K.O. PUMP | 2 | 100 |  | C.S. | 3 mm |  | 25.5 m3/hr | AMB | 52 | ΔP=2 bar |  | 1.5 | 3 | - | HC | NEW/ PHASE 1 | PZ1BD-U86-PR-DWG-118-2