## Spec
Option one：YXC
Picture | Model | Warranty | Quantity | Price | Specification | Lead time
| 96*10W RGBW Waterproof City Color | One year warranty | 30 |  | voltage range AC90-240V 50-60Hz Power consumption 1000W Light source 96pcs*10W RGBW LED LED specification R(24 pcs) G(24pcs) B(24pcs) W(24pcs) Control Mode DMX512, , Slave mode, stand alone Color effect RGBW color mixing Beam angel 25 degree IP Rate IP65 | Around 10days
| Flight case | / | 30 |  | 74*44*76cm
0.25CBM,Weight:53kg
Option two：YL
Picture | Model | Warranty | Quantity | Price | Specification | Lead time
| 120*10W RGBW Waterproof City Color | One year warranty | 30 |  | Voltage:AC100-240V 50/60Hz Power:1200W LED Light Source:120pcs 4 in 1 leds PWM Dimming:400Hz Control System:DMX512/master and slave/auto/sound control Channel:4CH,8CH,12CH Color Effect:RGBW color mixed Functional Effect:dimming,strobe,running water,gradie | Around 8 days
| Flight case | / | 30 |  | 76*48*80cm
0.29CBM,Weight:53.5kg
Option Three：JZ
Picture | Model | Warranty | Quantity | Price | Specification | Lead time
| 120*10W RGBW Waterproof City Color | two years warranty | 30 |  | Input voltage:AC90-240V frequency:50 / 60Hz power:1200W LED light source:12W Number | 7-10 workdays
| Flight case | / | 30 |  | 74*51*82cm
0.31CBM,Weight:53.5kg

## Quotation format
Unit:USD
Company Name | Model Name | Model Picture | Specification | Model Price(EXW) | Model Price(CIF) | Flight Case Price(EXW) | Flight Case Price(CIF) | Warranty | Quantity | Lead time | Payment term
Unit:USD
Total Weight | Total Volume | air freight（/kg） | air shipment day | sea freight（/sqm） | Sea shipment day |  |  | Other fee | Remark
Remark:
1.目的地：多哈 2.Pls provide your company's profile and model spec. 2.If there are more picture about model,pls zip it and send it by mail.