## 临时询价模板
item | 描述 | 数量 | 单位 | 品牌
1 | SCREW, CAP; MATERIAL: STEEL, MATERIAL GRADE: 8.8, DIAMETER: M12, THREAD: COARSE: 1.75 MM, THREAD LENGTH: FULL, LENGTH: 50 MM, HEAD: HEXAGONAL, SURFACE TREATMENT: ZINC-ELECTRO PLATED, STANDARD: ISO 898-1:2013; DIMENSIONS: ISO 4017 FOR FULL-THREADS; ISO 4014 FOR PARTIAL-THREADS | 393 | Each
2 | NUT, HEXAGON; SURFACE TREATMENT: ZINC-ELECTROPLATED, MATERIAL: ALLOY STEEL, MATERIAL GRADE: 8, DIAMETER: M16, THREAD: COARSE: 2, FINE: 1 MM, STANDARD: ISO 898-2, ISO 4032-1 | 257 | Each
3 | SCREW, CAP; MATERIAL: STEEL, MATERIAL GRADE: 8.8, DIAMETER: M8, THREAD: COARSE: 1.25 MM, THREAD LENGTH: FULL, LENGTH: 40 MM, HEAD: HEXAGONAL, SURFACE TREATMENT: ZINC-ELECTROPLATED, STANDARD: ISO 898-1:2013; DIMENSIONS PER ISO 4017 FOR FULL-THREADS AND ISO 4014 FOR PARTIAL-THREADS | 226 | Each
4 | SCREW, CAP; MATERIAL: ASTM F835M, DIAMETER: M8, THREAD: FULL MM, THREAD LENGTH: PITCH 1.2, LENGTH: 30 MM, HEAD: METRIC SOCKET BUTTON, APPLICATION: EMERGENCY LADDER RUNG; REF:M8 X 30 MM, MFR:UNBRAKO | 219 | Each | UNBRAKO
5 | SCREW, CAP; MATERIAL: STEEL, MATERIAL GRADE: 8.8, DIAMETER: M10, THREAD: COARSE 1.5 MM, THREAD LENGTH: FULL, LENGTH: 40 MM, HEAD: HEXAGONAL, SURFACE TREATMENT: ZINC-ELECTROPLATED, STANDARD: ISO 898-1:2013; DIMENSIONS: ISO 4017 FOR FULL-THREADS; ISO 4014 FOR PARTIAL-THREADS | 210 | Each
6 | SCREW, CAP; MATERIAL: ASTM F835M, DIAMETER: M8, THREAD: PITCH 1.2 MM, THREAD LENGTH: FULL, LENGTH: 15 MM, HEAD: METRIC SOCKET BUTTON, APPLICATION: EMERGENCY LADDER RUNG; POT TENDING ASSEMBLY; MFR: UNBRAKO | 210 | Each | UNBRAKO
7 | SCREW, CAP; MATERIAL: STEEL, MATERIAL GRADE: 8.8, DIAMETER: M16, THREAD: 2 MM, THREAD LENGTH: FULL, LENGTH: 50 MM, HEAD: SOCKET, SURFACE TREATMENT: ZINC-ELECTROPLATED, STANDARD: ISO 898-1:2013; DIMENSIONS STANDARD: ISO 4017, PARTIAL-THREADS STANDARD: ISO 4014 | 122 | Each
8 | SCREW, CAP; MATERIAL: SS, DIAMETER: M6, THREAD: 1 MM, LENGTH: 16 MM, HEAD: HEXAGONAL SOCKET; PN:PN72A, MFR: EMPIRE BOLT AND SCREW; FOR EMC MOLD SHOP | 101 | Each | EMPIRE
9 | SCREW; TYPE: LOW HEAD CAP, APPLICATION: GREEN ANODE TRANSFER TABLE; DRAWING: 6707-180-009, POS:64 KEMPE | 99 | Each
10 | SCREW, CAP; MATERIAL: STEEL, MATERIAL GRADE: GR 12.9, THREAD LENGTH: M24 X 360, APPLICATION: DRIVE AXLE MOUNTING; APTV/MTV/MPTV; PN:690163400, OEM: HENCON B.V | 86 | Each | HENCON B.V
11 | SCREW, CAP; MATERIAL: STEEL, MATERIAL GRADE: 8.8, DIAMETER: M12, THREAD: COARSE: 1.75 MM, THREAD LENGTH: FULL, LENGTH: 60 MM, HEAD: HEXAGONAL, SURFACE TREATMENT: ZINC-ELECTRO PLATED, STANDARD: ISO 898-1:2013; DIMENSIONS: ISO 4017 FOR FULL-THREADS; ISO 4014 FOR PARTIAL-THREADS. | 83 | Each
12 | SCREW; DIAMETER: M16, THREAD: 2 MM, THREAD LENGTH: 75 MM, HEAD: COUNTERSUNK, MATERIAL GRADE: 10.9, STANDARD: DIN 913; POINT STYLE: FLAT CUP | 79 | Each
13 | SCREW; TYPE: COUNTERSUNK HEAD M12 X 35 MM, MATERIAL GRADE: 10.9, STANDARD: DIN 7991; DRAWING: 21.30760.C.224401.000, POS:190 NKMNOELL, FTA ANODE GRAP SPARE | 69 | Each
14 | SCREW, CAP; MATERIAL: STEEL, MATERIAL GRADE: 12.9, DIAMETER: M6, THREAD: 1 MM, LENGTH: 40 MM, HEAD: SOCKET, COLOR: BLACK, STANDARD: ISO 4762 | 67 | Each
15 | SCREW, CAP; MATERIAL: STEEL, MATERIAL GRADE: 12.9, DIAMETER: M8, THREAD: 1.25 MM, LENGTH: 50 MM, HEAD: SOCKET, COLOR: BLACK, STANDARD: ISO 4762 | 62 | Each
16 | SCREW; TYPE: COUNTERSUNK HEAD, MATERIAL GRADE: 10.9, STANDARD: DIN 7991; DRAWING: 21.30760.C.224401.000, POS:180 NKMNOELL, M12 X 60 MM, FTA ANODE GRAP SPARE | 62 | Each
17 | SCREW, CAP; MATERIAL GRADE: 10.9, DIAMETER: M24, THREAD LENGTH: 65 MM, LENGTH: 150 MM, HEAD: HEXAGONAL, APPLICATION: ROTARY BREAKER; PN:2-958-42427, OEM: MCLANAHAN; DRAWING: CFD03M30005100001 | 60 | Each | MCLANAHAN
18 | SCREW, CAP; MATERIAL: STEEL, MATERIAL GRADE: 12.9, DIAMETER: M10, THREAD: 1.5 MM, LENGTH: 50 MM, HEAD: SOCKET, COLOR: BLACK, STANDARD: ISO 4762 | 59 | Each
19 | SCREW, CAP; MATERIAL: SS, MATERIAL GRADE: A2-70, DIAMETER: M6, THREAD: 1 MM, THREAD LENGTH: 15 MM, LENGTH: 20 MM, HEAD: SOCKET, APPLICATION: EMC MOLD SHOP; PN:PN72A, SUPPL: WAGSTAFF; DRAWING: A-187112-AT-003, POS:1F | 57 | Each
20 | SCREW, CAP; THREAD: M24 X 3 MM, THREAD LENGTH: 70 MM, LENGTH: 170 MM, HEAD: SOCKET, COLOR: BLACK; PN:2-958-42441, MFR: MCLANAHAN; DRAWING: CFD03M30005100001 | 56 | Each | MCLANAHAN
21 | SCREW, CAP; DIAMETER: M8, THREAD: 1.25 MM, LENGTH: 30 MM, HEAD: HEXAGONAL SOCKET; PN:PN8TB, MFR: EMPIRE BOLT AND SCREW; PN:A-187112-AT-002, SUPPL: WAGSTAFF; FOR EMC MOLD SHOP | 51 | Each
22 | SCREW, CAP; MATERIAL: STEEL, MATERIAL GRADE: 8.8, DIAMETER: M16, THREAD: COARSE: 2 MM, THREAD LENGTH: FULL, LENGTH: 30 MM, HEAD: HEXAGONAL, SURFACE TREATMENT: ZINC-ELECTROPLATED, STANDARD: ISO 898-1:2013; DIMENSIONS: ISO 4017 FOR FULL-THREADS; ISO 4014 FOR PARTIAL-THREADS. | 50 | Each
23 | SCREW; DIAMETER: M10, THREAD: 1.5 MM, LENGTH: 40 MM, HEAD: HH, MATERIAL: BR, APPLICATION: EMC VDC TABLE; PN:PP390-58, MFR: PILLAR INDUCTION | 46 | Each | PILLAR INDUCTION
24 | SCREW, CAP; MATERIAL GRADE: CL 12.9, DIAMETER: M16, THREAD: 2 MM, THREAD LENGTH: 45 MM, LENGTH: 300 MM, HEAD: SOCKET, COLOR: BLACK; MFR: GEEPASS | 31 | Each
25 | SCREW, CAP; THREAD: M24 X 3 MM, THREAD LENGTH: 70 MM, LENGTH: 170 MM, HEAD: SOCKET; PN:2-960-42441, MFR: MCLANAHAN; DRAWING: CFD03M30005100001 | 30 | Each | MCLANAHAN
26 | SCREW, CAP; MATERIAL: STEEL, MATERIAL GRADE: 8.8, DIAMETER: 10 MM, THREAD: 1.5 MM, LENGTH: 20 MM, HEAD: FLAT COUNTERSUNK, SURFACE TREATMENT: ZINC ELECTROPLATED, STANDARD: ISO 898-1:2013, DIN 7991/ISO 10642; PN:FHCS 10-1.5X20; DRAWING: FC04-M35-36-300_04 | 24 | Each
27 | NUT, LOCK; THREAD: M24; PN:2-962-23240, MFR: MCLANAHAN; DRAWING: CFD03M30005100001 | 23 | Each | MCLANAHAN
28 | SCREW, CAP; MATERIAL: STEEL, MATERIAL GRADE: 12.9, DIAMETER: M10, THREAD: 1.5 MM, LENGTH: 90 MM, HEAD: SOCKET, COLOR: BLACK, STANDARD: ISO 4762 | 23 | Each | GEEPASS
29 | WHEEL BOLT; TYPE: REAR, DIAMETER: M24, HEAD SHAPE: ROUND, MATERIAL: STEEL, MATERIAL GRADE: 10.9, OVERALL LENGTH: 95 MM, THREAD PITCH: 2 MM, APPLICATION: BOX CHARGING MACHINE; PN:102870, OEM: GLAMA | 23 | Each
30 | SCREW, CAP; DIAMETER: M24, THREAD: 3 MM, LENGTH: 150 MM, HEAD: FLAT SOCKET, APPLICATION: ROTARY BREAKER; PN:2-960-42427, MFR: MCLANAHAN | 21 | Each
31 | SCREW; DIAMETER: M6, THREAD: 1 MM, LENGTH: 25 MM, HEAD: HEXAGONAL, MATERIAL: SS; PN:PN2H6, SUPPL: WAGSTAFF | 21 | Each
32 | SCREW, CAP; MATERIAL GRADE: 10.9, DIAMETER: M10, THREAD: 1.5 MM, LENGTH: 45 MM, HEAD: SOCKET, SURFACE TREATMENT: BLACK, STANDARD: ISO 4762, APPLICATION: TURRET ROTATION MOTOR | 21 | Each
33 | SCREW, CAP; MATERIAL: STEEL, MATERIAL GRADE: 12.9, DIAMETER: M4, THREAD: 0.7 MM, LENGTH: 30 MM, HEAD: SOCKET, COLOR: BLACK, STANDARD: ISO 4762 | 20 | Each
34 | SCREW, CAP; MATERIAL: CS, MATERIAL GRADE: 10.9, DIAMETER: M24, THREAD: 3 MM, THREAD LENGTH: 70 MM, LENGTH: 120 MM, HEAD: SOCKET, SURFACE TREATMENT: BLACK, STANDARD: ISO 4762, APPLICATION: POT TENDING ASSEMBLY | 19 | Each
35 | SCREW, CAP; MATERIAL: STEEL, MATERIAL GRADE: 8.8, DIAMETER: M12, THREAD: COARSE: 1.75 MM, THREAD LENGTH: FULL, LENGTH: 90 MM, HEAD: HEXAGONAL, SURFACE TREATMENT: ZINC-ELECTROPLATED, STANDARD: ISO 898-1:2013; DIMENSIONS: ISO 4017 FOR FULL-THREADS; ISO 4014 FOR PARTIAL-THREADS | 18 | Each
36 | SCREW, CAP; THREAD: M12 X 1.75 MM, THREAD LENGTH: 40 MM, LENGTH: 120 MM, HEAD: SOCKET; PN:2-960-42424, MFR: MCLANAHAN; DRAWING: CFD03M30005100001 | 17 | Each
37 | SCREW, CAP; MATERIAL GRADE: 12.9, DIAMETER: M8, THREAD: 1.25 MM, LENGTH: 30 MM, HEAD: HSHC, STANDARD: ISO 4762; DRAWING: 1-10-614-16 | 16 | Each
38 | SCREW, CAP; MATERIAL: STEEL, MATERIAL GRADE: 8.8, DIAMETER: M10, THREAD: COARSE: 1.5 MM, THREAD LENGTH: FULL, LENGTH: 60 MM, HEAD: HEXAGONAL, SURFACE TREATMENT: ZINC-ELECTRO PLATED, STANDARD: ISO 898-1:2013; DIMENSIONS: ISO 4017 FOR FULL-THREADS; ISO 4014 FOR PARTIAL-THREADS | 16 | Each
39 | SCREW, CAP; MATERIAL: STEEL, MATERIAL GRADE: 8.8, DIAMETER: M12, THREAD: COARSE: 1.75 MM, THREAD LENGTH: FULL, LENGTH: 70 MM, HEAD: HEXAGONAL, SURFACE TREATMENT: ZINC-ELECTROPLATED, STANDARD: ISO 898-1:2013; DIMENSIONS: ISO 4017 FOR FULL-THREADS; ISO 4014 FOR PARTIAL-THREADS | 15 | Each
40 | SCREW, CAP; MATERIAL GRADE: 12.9, DIAMETER: M24, THREAD: 3 MM, THREAD LENGTH: 65 MM, LENGTH: 150 MM, HEAD: SOCKET, SURFACE TREATMENT: BLACK, STANDARD: ISO 4762 | 15 | Each
41 | SCREW, CAP; MATERIAL: ALLOY STEEL, MATERIAL GRADE: 12.9, DIAMETER: M10, THREAD: 1.5 MM, THREAD LENGTH: 35 MM, LENGTH: 80 MM, HEAD: SOCKET, COLOR: BLACK, STANDARD: ISO 4762 | 14 | Each
42 | SCREW, CAP; MATERIAL: SS, MATERIAL GRADE: 304 A2-70, DIAMETER: M10 MM, THREAD: 1.5 MM, THREAD LENGTH: 30 MM, LENGTH: 40 MM, HEAD: COUNTERSUNK, STANDARD: DIN 7991/ISO 10642, BS EN ISO 3506 | 14 | Each
43 | SCREW, MACHINE; APPLICATION: HOT MIXER, HEAD SHAPE: HEXAGON SOCKET, MATERIAL: SS, DIAMETER: 10 MM, OVERALL LENGTH: 40 MM, THREAD LENGTH: 30 MM; PN:003535, OEM: EIRICH; DRAWING: FC04M3045010_01 | 13 | Each
44 | SCREW, CAP; MATERIAL: STEEL, MATERIAL GRADE: 8.8, DIAMETER: M12, THREAD: COARSE: 1.75 MM, THREAD LENGTH: FULL, LENGTH: 80 MM, HEAD: HEXAGONAL, SURFACE TREATMENT: ZINC-ELECTROPLATED, STANDARD: ISO 898-1:2013; DIMENSIONS: ISO 4017 FOR FULL-THREADS; ISO 4014 FOR PARTIAL-THREADS | 13 | Each
45 | SCREW, CAP; MATERIAL: STEEL, MATERIAL GRADE: 8.8, DIAMETER: 8 MM, THREAD: 1.25 MM, THREAD LENGTH: 15 MM, LENGTH: 15, HEAD: FLAT HEAD COUNTERSUNK, SURFACE TREATMENT: ZINC ELECTROPLATE, STANDARD: ISO 898-1:2013; PN:FHCS 8-1.25X14 ISO 8.8, MFR: MFL | 13 | Each
46 | SCREW, CAP; MATERIAL GRADE: DIN 912, DIAMETER: M5, LENGTH: 12 MM, HEAD: SOCKET, APPLICATION: AK200HDX HEAD INSERT GUIDE WEDGE; PN:0WT0824, OEM: SIGNODE; DRAWING: 464636, POS:12 | 13 | Each
47 | SCREW; DIAMETER: M10, THREAD: 1.5 MM, LENGTH: 35 MM, HEAD: HEXAGONAL, MATERIAL GRADE: 10.9; ,SUPPL: WAGSTAFF; DRAWING: 42803604-000, POS:260, SURFACE TREATMENT: ZINC PLATED, WITH WASHER | 12 | Each
48 | SCREW; TYPE: SECURITY, APPLICATION: TOW TRACTOR; PN:600003274, MFR: HENCON; PN:125349, OEM: MULAG FAHRZEUGWERK; EQ MODEL:TT-41, MFR:HENCON B.V | 11 | Each
49 | SCREW, CAP; DIAMETER: M5, THREAD: 0.8 MM, LENGTH: 16 MM, HEAD: SOCKET, APPLICATION: INGOT CASTER STRAPPING HEAD SYSTEM; PN:464406, MFR: SIGNODE; MODEL:AK200 | 10 | Each
50 | SCREW, CAP; MATERIAL: STEEL, MATERIAL GRADE: 12.9, DIAMETER: M12, THREAD: UNC 1.75 MM, THREAD LENGTH: 40 MM, LENGTH: 90 MM, HEAD: HEXAGONAL SOCKET, SURFACE TREATMENT: BLACK, STANDARD: ISO 4762 | 10 | Each
51 | SCREW, CAP; MATERIAL GRADE: CL 12.9, DIAMETER: M24, THREAD: 3 MM, LENGTH: 140 MM, HEAD: SOCKET; MFR: GEEPASS;MER_ID: 38633 | 10 | Each
52 | SCREW, MACHINE; APPLICATION: HOT MIXER, HEAD SHAPE: HEXAGON SOCKET, DIAMETER: M12, OVERALL LENGTH: 20 MM, THREAD PITCH: 1.75 MM; PN:003718, OEM: EIRICH; DRAWING: FC04M3045010_01 | 9 | Each
53 | GASKET, PRE CUT; TYPE: INSULATION, HOLE QUANTITY: 13, APPLICATION: PASTE COOLER SPARE; PN:R241231131, OEM: EIRICH; MODEL:29640, DRAWING: R242231130, POS:120, WITH (6) HOSES (DIA: 20 MM) | 9 | Each
54 | SCREW, CAP; DIAMETER: 6 MM, THREAD: FULL, LENGTH: 10 MM, HEAD: SOCKET, APPLICATION: ICM STRAPPING MACHINE; PN:0WT0838, OEM: SIGNODE; DRAWING: 0464655, POS:42 | 9 | Each
55 | NUT, LOCK; THREAD: RIGHT HAND, MATERIAL: STEEL, TYPE: RETAINING, APPLICATION: MTV TRAILER BED; PN:630769900, OEM: HENCON B.V | 9 | Each
56 | SCREW, CAP; MATERIAL: STEEL, MATERIAL GRADE: 8.8, DIAMETER: M8, THREAD: COARSE: 1.25 MM, THREAD LENGTH: FULL, LENGTH: 60 MM, HEAD: HEXAGONAL, SURFACE TREATMENT: ZINC-ELECTROPLATED, STANDARD: ISO 898-1:2013; DIMENSIONS PER ISO 4017 FOR FULL-THREADS AND ISO 4014 FOR PARTIAL-THREADS | 8 | Each
57 | SCREW, CAP; MATERIAL: STEEL, MATERIAL GRADE: 12.9, DIAMETER: M8, THREAD: 1.25 MM, LENGTH: 20 MM, HEAD: HEXAGON SOCKET, STANDARD: ISO 4762, APPLICATION: ACTUATED MOTOR ASSEMBLY; PN:0-00-174-52, MFR: ECL; DRAWING: 1-10-614-16 | 7 | Each
58 | SCREW, CAP; MATERIAL: STEEL, MATERIAL GRADE: 12.9, DIAMETER: M12, THREAD: 1.75 MM, LENGTH: 90 MM, HEAD: SOCKET, COLOR: BLACK, STANDARD: ISO 4762 | 7 | Each
59 | SCREW; DIAMETER: M20, THREAD: 2.5 MM, LENGTH: 40 MM, HEAD: HEXAGONAL SOCKET, APPLICATION: PASTE MIXER; PN:008879, OEM: EIRICH; FOR ROTOR TOOL 500 SPARE | 7 | Each
60 | SCREW, CAP; MATERIAL: CARBON STEEL, MATERIAL GRADE: 8.8, DIAMETER: 16 MM, THREAD: COARSE, THREAD LENGTH: 50 MM, LENGTH: 60 MM, HEAD: HEXAGONAL, SURFACE TREATMENT: ZINC-ELECTROPLATED; PN:M16, MFR: ANY STANDARD; FULL THREAD | 7 | Each
61 | SCREW, CAP; THREAD LENGTH: 35 MM, LENGTH: 47 MM, HEAD: SOCKET, COLOR: BLACK, APPLICATION: HOT MIXER; PN:006600, OEM: EIRICH; DRAWING: FC04M3045010_01 | 6 | Each
62 | SCREW, MACHINE; APPLICATION: HOT MIXER, HEAD SHAPE: FILLISTER (HEXAGONAL SOCKET), MATERIAL: SS, MATERIAL GRADE: 8.8, DIAMETER: 10 MM, OVERALL LENGTH: 68 MM, THREAD LENGTH: 40 MM; PN:4088, OEM: EIRICH; DRAWING: FC04M3045010_01 | 6 | Each
63 | SCREW, CAP; MATERIAL: STEEL, MATERIAL GRADE: 10.9, DIAMETER: M10, THREAD: 1.5 MM, LENGTH: 80 MM, HEAD: HEXAGON SOCKET, STANDARD: ISO 4762, APPLICATION: EXTRACTING AND TIGHTENING MECHANISM; PN:1-10-301-27 | 6 | Each
64 | SCREW, CAP; MATERIAL: STEEL, MATERIAL GRADE: 12.9, DIAMETER: M30, THREAD: RH; 3.5 MM, LENGTH: 340 MM, HEAD: SOCKET, STANDARD: ISO 4762, DIN 912; MFR: SBE; SIZE: 105 MM (MIN 65 MM); FOR MACHINE, STRIPPING, THIMBLES, AUTOMATIC | 6 | Each
65 | NUT, LOCK; DIAMETER: 45 MM, TYPE: CRENELLATED, APPLICATION: RHODAX CRUSHER; OEM: SOLIOS CARBONE; CATALOGUE: FC04M3019210, POS:979, DRAWING: FC04M3019201 | 6 | Each
66 | SCREW, CAP; MATERIAL: CARBON STEEL, MATERIAL GRADE: 8.8, DIAMETER: 20 MM, THREAD: COARSE, THREAD LENGTH: 50 MM, LENGTH: 100 MM, HEAD: SOCKET, SURFACE TREATMENT: ZINC-ELECTROPLATED; PN:M20, MFR: ANY STANDARD; PARTIAL THREAD | 5 | Each
67 | SCREW, CAP; MATERIAL: STEEL, MATERIAL GRADE: 12.9, DIAMETER: M16, THREAD: 2 MM, LENGTH: 80 MM, HEAD: SOCKET, COLOR: BLACK, STANDARD: ISO 4762 | 4 | Each
68 | SCREW, CAP; MATERIAL GRADE: 8.8, DIAMETER: M24, THREAD: 3 MM, THREAD LENGTH: FULL, LENGTH: 90 MM, HEAD: HEXAGONAL, SURFACE TREATMENT: ZINC ELECTROPLATED, STANDARD: ISO 898-1:2013; DIMENSIONS STANDARD: ISO 4017, PARTIAL-THREADS STANDARD: ISO 4014 | 4 | Each
69 | SCREW, CAP; DIAMETER: M12, THREAD: 1.75 MM, THREAD LENGTH: 36 MM, LENGTH: 60 MM, HEAD: HEXAGONAL SOCKET; MFR: SOLIOS; DRAWING: FC04M3019230, POS:930 | 4 | Each
70 | SCREW, CAP; MATERIAL GRADE: CL 12.9, DIAMETER: M16, THREAD: 2 MM, LENGTH: 55 MM, HEAD: SOCKET; MFR: GEEPASS;MER_ID: 38632 | 4 | Each | GEEPASS
71 | SCREW, CAP; MATERIAL: ALLOY STEEL, MATERIAL GRADE: 10.9, DIAMETER: M5, THREAD: 0.8 MM, THREAD LENGTH: 16 MM, HEAD: SOCKET, STANDARD: DIN 7984; PN:464406, OEM: SIGNODE; EQ MODEL:AK200-HDX-19, DRAWING: 464655, POS:76 | 4 | Each | SIGNODE
72 | NUT, LOCK; DIAMETER: 125 MM, THREAD: M95 X 2 MM, NUT HEIGHT: 32 MM, TYPE: PRECISION, APPLICATION: FRONT AXEL ADJUSTING; PN:111148, OEM: GLAMA; MODEL:MSR 95X2, MFR:SPIETH, NUMBER OF SCREWS: 6, TORQUE: 10 NM; FOR BOX CHARGING MACHINE | 4 | Each | SPIETH
73 | SCREW, CAP; THREAD: M8 X 1.25 MM, LENGTH: 20 MM, HEAD: COUNTERSUNK; PN:008073, OEM: EIRICH; DRAWING: FC04M3045015_01, FOR MIXER COOLER | 3 | Each | EIRICH
74 | SCREW, MACHINE; APPLICATION: MIXER COOLER, HEAD SHAPE: HEXAGONAL, MATERIAL GRADE: 8.8, DIAMETER: M16, THREAD LENGTH: 57 MM, THREAD PITCH: 2 MM; PN:008207, OEM: EIRICH; DRAWING: FC04M3045015_01 | 3 | Each | EIRICH
75 | SCREW, CAP; MATERIAL: STEEL, MATERIAL GRADE: 4.8, DIAMETER: M5, THREAD: 0.8 MM, THREAD LENGTH: 12 MM, HEAD: COUNTERSUNK, SURFACE TREATMENT: ZINC PLATED, STANDARD: DIN 963/ISO 2009; ,SUPPL: IWS GMBH; DRAWING: 16.1019.L.163000.000 | 3 | Each | IWS GMBH
76 | SCREW, CAP; MATERIAL: STEEL, MATERIAL GRADE: 8.8, DIAMETER: M20, THREAD: COARSE: 2.5 MM, THREAD LENGTH: FULL, LENGTH: 40 MM, HEAD: HEXAGONAL, SURFACE TREATMENT: ZINC-ELECTROPLATED MM, STANDARD: ISO 898-1:2013; DIMENSIONS: ISO 4017 FOR FULL-THREADS: ISO 4014 FOR PARTIAL-THREADS. | 3 | Each
77 | SCREW, CAP; MATERIAL GRADE: 8.8, DIAMETER: M20, THREAD: 2.5 MM, THREAD LENGTH: FULL, LENGTH: 50 MM, HEAD: HEXAGONAL, SURFACE TREATMENT: ZINC ELECTROPLATED, STANDARD: ISO 898-1:2013; DIMENSIONS STANDARD: ISO 4017, PARTIAL-THREADS STANDARD: ISO 4014 | 3 | Each
78 | SCREW, CAP; MATERIAL: ALLOY STEEL, MATERIAL GRADE: 12.9, DIAMETER: M8, THREAD: 1.25 MM, THREAD LENGTH: 30 MM, LENGTH: 60 MM, HEAD: SOCKET, COLOR: BLACK, STANDARD: ISO 4762 | 3 | Each
79 | SCREW, CAP; MATERIAL GRADE: 12.9, DIAMETER: M20, THREAD: 2.5 MM, THREAD LENGTH: 50 MM, LENGTH: 120 MM, HEAD: SOCKET, SURFACE TREATMENT: BLACK, STANDARD: ISO 4762 | 3 | Each
80 | NUT, LOCK; DIAMETER: ID 95 X OD 105 MM, THREAD: M80 X 2 MM; PN:KM16, MFR: HSP; OEM: SOLIOS; DRAWING: FC04M3036343 | 2 | Each | HSP
81 | SCREW, CAP; THREAD: M12 X 1.75 MM, LENGTH: 50 MM, HEAD: COUNTERSUNK; PN:0015110, OEM: EIRICH; DRAWING: FC04M3045015_01, FOR MIXER COOLER | 2 | Each | EIRICH
82 | SCREW, MACHINE; APPLICATION: MIXER COOLER, HEAD SHAPE: FILLISTER, MATERIAL: SS, MATERIAL GRADE: 8.8, DIAMETER: M16, OVERALL LENGTH: 55 MM, THREAD TYPE: UNC, THREAD PITCH: 2 MM; PN:008877, MFR: EIRICH | 2 | Each | EIRICH
83 | SCREW; TYPE: DIE WEDGE; PN:STAN T 49 02 315 00, SUPPL: SOLIOS CARBONE; DRAWING: FC04M3049230, FOR JAW CRUSHER | 2 | Each
84 | SCREW, CAP; DIAMETER: M20, THREAD LENGTH: FULL, LENGTH: 80 MM, HEAD: SOCKET HEXAGONAL, COLOR: BLACK; OEM: NKM NOELL; ,SUPPL: JEVEKA; DRAWING: 3076-C224403, QUANTITY: 50 PCS | 2 | Each
85 | SCREW, CAP; MATERIAL: STEEL, MATERIAL GRADE: CL 10.9, DIAMETER: M18, THREAD: 2.5 MM, THREAD LENGTH: 50 MM, HEAD: HEX SOCKET, COLOR: BLACK; PN:PP-08/1101, SUPPL: AL NASR ENGINEERING; DRAWING: 25457-4230-V2A-MQBL-0086 | 2 | Each
86 | SCREW, CAP; MATERIAL: STEEL, MATERIAL GRADE: 8.8, DIAMETER: M6, THREAD: 1 MM, THREAD LENGTH: 18 MM, LENGTH: 100 MM, HEAD: HEXAGONAL, SURFACE TREATMENT: ZINC-ELECTROPLATED, STANDARD: ISO 898-1:2013; DIMENSIONS PER ISO 4014 - PARTIAL THREADS | 2 | Each
87 | SCREW, CAP; MATERIAL: AL, DIAMETER: M39, THREAD: 4 MM, LENGTH: 200 MM, HEAD: SOCKET, APPLICATION: JAW CRUSHER; PN:789816, SUPPL: SOLIOS CARBONE; DRAWING: FC04M3049200 | 1 | Each | SOLIOS CARBONE;
88 | NUT, LOCK; DIAMETER: 33 MM, NUT HEIGHT: 40 MM; PN:5016, MFR: BROCHOT; DRAWING: EZN YN39 00 00, DRAWING: 25457-4422-V1A-MZTR-0047, REV:003 | 1 | Each | BROCHOT
89 | NUT, LOCK; DIAMETER: M12, LOCKING METHOD: SELF, THREAD: 1.75 MM, MATERIAL: ZINC PLATED, NUT HEIGHT: 12 MM, TYPE: HEXAGONAL, STANDARD: DIN 985, APPLICATION: CONVEYOR ASSEMBLY; PN:178-537, MFR: SPAENAUR; INSERT MATERIAL: NYLON | 1 | Each | SPAENAUR
90 | SCREW, CAP; MATERIAL: SS, MATERIAL GRADE: A2-70, DIAMETER: M16, THREAD: 2 MM, THREAD LENGTH: 45 MM, LENGTH: 60 MM, HEAD: SOCKET, APPLICATION: EMC MOLD SHOP; PN:PN8TP, SUPPL: WAGSTAFF, INC.; DRAWING: A-187112-AT-003, POS:1K | 1 | Each
91 | SCREW, CAP; MATERIAL: ALLOY STEEL, MATERIAL GRADE: CL 12.9, DIAMETER: M30, THREAD: 3.5 MM, THREAD LENGTH: 80 MM, LENGTH: 340 MM, HEAD: SOCKET | 1 | Each
92 | SCREW; TYPE: ADJUSTING, MATERIAL: STEEL, MATERIAL GRADE: S235 JO; PN:STAN T 19 02 033 - 01, OEM: SOLIOS CARBONE; DRAWING: FC04-M35-19-205, REV:5, POS:33, BRAND: RHODAX 600 | 1 | Each | SOLIOS CARBONE;