## 国产非金属阀门总表
label | function | nom. diameter | nom. pressure | description | material housing | material in contact with medium | Material Sealing | process connection | Safety position | scope of supply | instruments | pipe | material pipe section | medium | drawing num. | Quadrant
1212.V90-QM02 | HV 手动 | DN 50 | PN 10 | Ball Valve 球阀 | PP | PP | FPM | Butt welded 由令 |  | TISCO |  | 121WP004 | PP | 1.41 Demineralized water (H2O) | 705236549 | 2 / F
1212.V90-QM03 | HV 手动 | DN 25 | PN 10 | Ball Valve 球阀 | PP | PP | FPM | Butt welded 由令 |  | TISCO |  | 121WP162 | PP | 1.41 Demineralized water (H2O) | 705236549 | 3 / F
1212.V90-QM36 | HV 手动 | DN 80 | PN 10 | Butterfly Valve 蝶阀 | PP | PP | FPM | between flanges 介于法兰之间 |  | TISCO |  | 121WP202 | PP | 6.97 Waste mixed acid | 705236549 | 9 / E
1212.V90-QM37 | HV 手动 | DN 80 | PN 10 | Butterfly Valve 蝶阀 | PP | PP | FPM | between flanges 介于法兰之间 |  | TISCO |  | 121WP203 | PP | 6.97 Waste mixed acid | 705236549 | 9 / F
1212.V90-QM50 | HV 手动 | DN 80 | PN 10 | Butterfly Valve 蝶阀 | PP | PP | FPM | between flanges 介于法兰之间 |  | TISCO |  | 121WP204 | PP | 6.97 Waste mixed acid | 705236549 | 9 / G
1212.V90-QM51 | HV 手动 | DN 65 | PN 10 | Butterfly Valve 蝶阀 | PP | PP | FPM | between flanges 介于法兰之间 |  | TISCO |  | 571WP095 | PP | 6.37 Regenerated Mixed acid | 705236549 | 9 / G
1212.V90-QM52 | HV 手动 | DN 65 | PN 10 | Butterfly Valve 蝶阀 | PP | PP | FPM | between flanges 介于法兰之间 |  | TISCO |  | 571WP475 | PP | 6.37 Regenerated Mixed acid | 705236549 | 9 / H
1212.V90-QM53 | HV 手动 | DN 65 | PN 10 | Butterfly Valve 蝶阀 | PP | PP | FPM | between flanges 介于法兰之间 |  | TISCO |  | 571WP500 | PP | 6.37 Regenerated Mixed acid | 705236549 | 9 / H
3112.V90-QM01 | HV 手动 | DN 50 | PN 10 | Ball Valve 球阀 | PP | PP | FPM | Butt welded 由令 |  | TISCO |  | 311WP023 | PP | 1.01 Potable water | 705236554 | 2 / D
3112.V90-QM02 | HV 手动 | DN 25 | PN 10 | Ball Valve 球阀 | PP | PP | FPM | Butt welded 由令 |  | TISCO |  | 311WP024 | PP | 1.01 Potable water | 705236554 | 3 / G
3112.V90-QM28 | HV 手动 | DN 50 | PN 10 | Ball Valve 球阀 | PP | PP | FPM | Butt welded 由令 |  | TISCO |  | 311WP072 | PP | 1.01 Potable water | 705236554 | 4 / A
3112.V90-QM30 | HV 手动 | DN 15 | PN 10 | Ball Valve 球阀 | PP | PP | FPM | Butt welded 由令 |  | TISCO |  | 311WP074 | PP | 1.01 Potable water | 705236554 | 4 / B
3112.V91-RM02 | HV 手动 | DN 50 | PN 10 | Globe Check Valve 球止回阀 | PP | PP | FPM | Butt welded 由令 | -- | TISCO |  | 311WP072 | PP | 1.01 Potable water | 705236554 | 5 / A
3112.V91-RM03 | HV 手动 | DN 50 | PN 10 | Globe Check Valve 球止回阀 | PP | PP | FPM | Butt welded 由令 | -- | TISCO |  | 311WP023 | PP | 1.01 Potable water | 705236554 | 2 / D
3141.V90-QM19 | HV 手动 | DN 25 | PN 10 | Ball Valve 球阀 | PP | PP | FPM | Butt welded 由令 |  | TISCO |  | 314WP071 | PP | 1.90 Waste water | 705236559 | 5 / G
3143.V90-QM01 | HV 手动 | DN 100 | PN 10 | Butterfly Valve 蝶阀 | PP | PP | FPM | between flanges 介于法兰之间 |  | TISCO |  | 571WP126 | PP | 5.90 Exhaust gas | 705236559 | 10 / B
3143.V90-QM08 | HV 手动 | DN 150 | PN 10 | Butterfly Valve 蝶阀 | PP | PP | FPM | between flanges 介于法兰之间 |  | TISCO |  | 314WP031 | PVDF | 6.58 Jet-scrubber acid | 705236559 | 9 / F
3143.V90-QM09 | HV 手动 | DN 25 | PN 10 | Ball Valve 球阀 | PP | PP | FPM | Butt welded 由令 |  | TISCO |  | 314WP025 | PVDF | 1.90 Waste water | 705236559 | 7 / H
3143.V90-QM10 | HV 手动 | DN 200 | PN 10 bar g | Butterfly Valve 蝶阀 | PP | PP | FPM | between flanges 介于法兰之间 |  | TISCO |  | 314WP024 | PVDF | 6.58 Jet-scrubber acid | 705236559 | 7 / H
3143.V90-QM11 | HV 手动 | DN 150 | PN 10 | Butterfly Valve 蝶阀 | PP | PP | FPM | between flanges 介于法兰之间 |  | TISCO |  | 314WP030 | PVDF | 6.58 Jet-scrubber acid | 705236559 | 7 / F
3143.V90-QM12 | HV 手动 | DN 25 | PN 10 | Ball Valve 球阀 | PP | PP | FPM | Butt welded 由令 |  | TISCO |  | 314WP028 | PVDF | 1.90 Waste water | 705236559 | 9 / H
3143.V90-QM13 | HV 手动 | DN 200 | PN 10 bar g | Butterfly Valve 蝶阀 | PP | PP | FPM | between flanges 介于法兰之间 |  | TISCO |  | 314WP027 | PVDF | 6.58 Jet-scrubber acid | 705236559 | 9 / H
3143.V90-QM14 | HV 手动 | DN 15 | PN 10 | Ball Valve 球阀 | PP | PP | FPM | Butt welded 由令 |  | TISCO |  | 314WP033 | PVDF | 6.58 Jet-scrubber acid | 705236559 | 11 / G
3143.V90-QM18 | HV 手动 | DN 25 | PN 10 | Ball Valve 球阀 | PP | PP | FPM | Butt welded 由令 |  | TISCO |  | 314WP064 | PVDF | 6.58 Jet-scrubber acid | 705236559 | 8 / F
3143.V90-QM19 | HV 手动 | DN 25 | PN 10 | Ball Valve 球阀 | PP | PP | FPM | Butt welded 由令 |  | TISCO |  | 314WP065 | PVDF | 6.58 Jet-scrubber acid | 705236559 | 9 / F
3161.V90-QM07 | HV 手动 | DN 400 | PN 10 | Butterfly Valve 蝶阀 | PP | PP | FPM | between flanges 介于法兰之间 |  | TISCO |  | 316WP001 | PP | 1.67 Spray cooling water | 705236560 | 3 / I
3161.V90-QM08 | HV 手动 | DN 25 | PN 10 | Ball Valve 球阀 | PP | PP | FPM | Butt welded 由令 |  | TISCO |  | 316WP002 | PP | 1.90 Waste water | 705236560 | 3 / I
3161.V90-QM09 | HV 手动 | DN 350 | PN 10 | Butterfly Valve 蝶阀 | PP | PP | FPM | between flanges 介于法兰之间 |  | TISCO |  | 316WP008 | PP | 1.67 Spray cooling water | 705236560 | 3 / G
3161.V90-QM12 | HV 手动 | DN 400 | PN 10 | Butterfly Valve 蝶阀 | PP | PP | FPM | between flanges 介于法兰之间 |  | TISCO |  | 316WP005 | PP | 1.67 Spray cooling water | 705236560 | 4 / I
3161.V90-QM13 | HV 手动 | DN 25 | PN 10 | Ball Valve 球阀 | PP | PP | FPM | Butt welded 由令 |  | TISCO |  | 316WP007 | PP | 1.90 Waste water | 705236560 | 4 / I
3161.V90-QM15 | HV 手动 | DN 350 | PN 10 | Butterfly Valve 蝶阀 | PP | PP | FPM | between flanges 介于法兰之间 |  | TISCO |  | 316WP012 | PP | 1.67 Spray cooling water | 705236560 | 4 / G
3161.V90-QM20 | HV 手动 | DN 350 | PN 10 | Butterfly Valve 蝶阀 | PP | PP | FPM | between flanges 介于法兰之间 |  | TISCO |  | 316WP018 | PP | 1.67 Spray cooling water | 705236560 | 4 / E
3161.V90-QM21 | HV 手动 | DN 50 | PN 10 | Ball Valve 球阀 | PP | PP | FPM | Butt welded 由令 |  | TISCO |  | 316WP024 | PP | 1.90 Waste water | 705236560 | 3 / F
3161.V90-QM27 | HV 手动 | DN 15 | PN 10 | Ball Valve 球阀 | PP | PP | FPM | Butt welded 由令 |  | TISCO |  | 316WP016 | PP | 1.67 Spray cooling water | 705236560 | 2 / H
3161.V90-QM31 | HV 手动 | DN 25 | PN 10 | Ball Valve 球阀 | PP | PP | FPM | Butt welded 由令 |  | TISCO |  | 316WP044 | PP | 1.67 Spray cooling water | 705236560 | 4 / G
3161.V90-QM32 | HV 手动 | DN 25 | PN 10 | Ball Valve 球阀 | PP | PP | FPM | Butt welded 由令 |  | TISCO |  | 316WP045 | PP | 1.67 Spray cooling water | 705236560 | 5 / G
3161.V90-QM35 | HV 手动 | DN 50 | PN 10 | Ball Valve 球阀 | PP | PP | FPM | Butt welded 由令 |  | TISCO |  | 316WP048 | PP | 1.67 Spray cooling water | 705236560 | 4 / F
3161.V90-QM41 | HV 手动 | DN 40 | PN 10 | Ball Valve 球阀 | PP | PP | FPM | Butt welded 由令 |  | TISCO |  | 3161WP11 | PP | 1.67 Spray cooling water | 705236551 | 10 / C
3161.V90-QM43 | HV 手动 | DN 32 | PN 10 | Ball Valve 球阀 | PP | PP | FPM | Butt welded 由令 |  | TISCO |  | 3161WP13 | PP | 1.67 Spray cooling water | 705236551 | 10 / B
3161.V90-QM44 | HV 手动 | DN 50 | PN 10 | Ball Valve 球阀 | PP | PP | FPM | Butt welded 由令 |  | TISCO |  | 3161WP05 | PP | 1.67 Spray cooling water | 705236551 | 9 / C
3161.V90-QM45 | HV 手动 | DN 25 | PN 10 | Ball Valve 球阀 | PP | PP | FPM | Butt welded 由令 |  | TISCO |  | 3161WP01 | PP | 1.67 Spray cooling water | 705236551 | 10 / B
3161.V90-QM46 | HV 手动 | DN 25 | PN 10 | Ball Valve 球阀 | PP | PP | FPM | Butt welded 由令 |  | TISCO |  | 3161WP14 | PP | 1.67 Spray cooling water | 705236551 | 10 / B
3161.V91-RM01 | HV 手动 | DN 25 | PN 10 | Globe Check Valve 球止回阀 | PP | PP | FPM | Butt welded 由令 | -- | TISCO |  | 316WP044 | PP | 1.67 Spray cooling water | 705236560 | 3 / G
3161.V91-RM02 | HV 手动 | DN 25 | PN 10 | Globe Check Valve 球止回阀 | PP | PP | FPM | Butt welded 由令 | -- | TISCO |  | 316WP045 | PP | 1.67 Spray cooling water | 705236560 | 4 / G
3165.V90-QM28 | HV 手动 | DN 25 | PN 10 | Diaphragm Valve 隔膜阀 | PP | PP | PTFE | flanged 法兰式 |  | TISCO |  | 316WP036 | PP | 1.67 Spray cooling water | 705236560 | 4 / C
3171.V90-QM01 | HV 手动 | DN 300 | PN 10 bar g | Butterfly Valve 蝶阀 | PP | PP | FPM | between flanges 介于法兰之间 |  | TISCO |  | 317WP002 | PP | 6.68 Oxidation column acid | 705236560 | 8 / I
3171.V90-QM02 | HV 手动 | DN 25 | PN 10 | Ball Valve 球阀 | PP | PP | FPM | Butt welded 由令 |  | TISCO |  | 317WP005 | PP | 1.90 Waste water | 705236560 | 9 / I
3171.V90-QM03 | HV 手动 | DN 200 | PN 10 bar g | Butterfly Valve 蝶阀 | PP | PP | FPM | between flanges 介于法兰之间 |  | TISCO |  | 317WP009 | PP | 6.68 Oxidation column acid | 705236560 | 8 / G
3171.V90-QM04 | HV 手动 | DN 300 | PN 10 bar g | Butterfly Valve 蝶阀 | PP | PP | FPM | between flanges 介于法兰之间 |  | TISCO |  | 317WP001 | PP | 6.68 Oxidation column acid | 705236560 | 7 / I
3171.V90-QM05 | HV 手动 | DN 25 | PN 10 | Ball Valve 球阀 | PP | PP | FPM | Butt welded 由令 |  | TISCO |  | 317WP003 | PP | 1.90 Waste water | 705236560 | 7 / I
3171.V90-QM06 | HV 手动 | DN 200 | PN 10 bar g | Butterfly Valve 蝶阀 | PP | PP | FPM | between flanges 介于法兰之间 |  | TISCO |  | 317WP008 | PP | 6.68 Oxidation column acid | 705236560 | 7 / H
3171.V90-QM08 | HV 手动 | DN 15 | PN 10 | Ball Valve 球阀 | PP | PP | FPM | Butt welded 由令 |  | TISCO |  | 317WP010 | PP | 6.68 Oxidation column acid | 705236560 | 8 / J
3171.V90-QM10 | HV 手动 | DN 150 | PN 10 | Butterfly Valve 蝶阀 | PP | PP | FPM | between flanges 介于法兰之间 |  | TISCO |  | 317WP012 | PP | 6.68 Oxidation column acid | 705236560 | 8 / B
3171.V90-QM13 | HV 手动 | DN 100 | PN 10 | Butterfly Valve 蝶阀 | PP | PP | FPM | between flanges 介于法兰之间 |  | TISCO |  | 317WP026 | PP | 6.68 Oxidation column acid | 705236560 | 8 / C
3171.V90-QM15 | HV 手动 | DN 25 | PN 10 | Ball Valve 球阀 | PP | PP | FPM | Butt welded 由令 |  | TISCO |  | 317WP029 | PP | 6.68 Oxidation column acid | 705236560 | 6 / H
3171.V90-QM16 | HV 手动 | DN 25 | PN 10 | Ball Valve 球阀 | PP | PP | FPM | Butt welded 由令 |  | TISCO |  | 317WP030 | PP | 6.68 Oxidation column acid | 705236560 | 9 / H
3171.V90-QM25 | HV 手动 | DN 50 | PN 10 | Ball Valve 球阀 | PP | PP | FPM | Butt welded 由令 |  | TISCO |  | 317WP015 | PP | 1.90 Waste water | 705236560 | 7 / G
3171.V90-QM29 | HV 手动 | DN 50 | PN 10 | Ball Valve 球阀 | PP | PP | FPM | Butt welded 由令 |  | TISCO |  | 317WP036 | PP | 6.68 Oxidation column acid | 705236560 | 8 / G
3171.V90-QM30 | HV 手动 | DN 25 | PN 10 | Ball Valve 球阀 | PP | PP | FPM | Butt welded 由令 |  | TISCO |  | 317WP042 | PP | 1.67 Spray cooling water | 705236560 | 11 / E
3171.V91-RM01 | HV 手动 | DN 25 | PN 10 | Globe Check Valve 球止回阀 | PP | PP | FPM | Butt welded 由令 | -- | TISCO |  | 317WP029 | PP | 6.68 Oxidation column acid | 705236560 | 7 / H
3171.V91-RM02 | HV 手动 | DN 25 | PN 10 | Globe Check Valve 球止回阀 | PP | PP | FPM | Butt welded 由令 | -- | TISCO |  | 317WP030 | PP | 6.68 Oxidation column acid | 705236560 | 8 / H
5627.V90-QM11 | HV 手动 | DN 40 | PN 10 | Ball Valve 球阀 | PP | PP | FPM | Butt welded 由令 |  | TISCO |  | 562WP701 | PP | 1.90 Waste water | 705236552 | 8 / F
5627.V90-QM21 | HV 手动 | DN 40 | PN 10 | Ball Valve 球阀 | PP | PP | FPM | Butt welded 由令 |  | TISCO |  | 562WP702 | PP | 1.90 Waste water | 705236552 | 9 / F
5627.V91-RM10 | HV 手动 | DN 40 | PN 10 | Globe Check Valve 球止回阀 | PP | PP | FPM | flanged 法兰式 | -- | TISCO |  | 562WP701 | PP | 1.90 Waste water | 705236552 | 8 / F
5627.V91-RM20 | HV 手动 | DN 40 | PN 10 | Globe Check Valve 球止回阀 | PP | PP | FPM | flanged 法兰式 | -- | TISCO |  | 562WP702 | PP | 1.90 Waste water | 705236552 | 9 / F
5713.V90-QM21 | HV 手动 | DN 100 | PN 10 | Butterfly Valve 蝶阀 | PP | PP | FPM | between flanges 介于法兰之间 |  | TISCO |  | 571WP095 | PP | 6.37 Regenerated Mixed acid | 705236551 | 5 / G
5713.V90-QM22 | HV 手动 | DN 25 | PN 10 | Ball Valve 球阀 | PP | PP | FPM | Butt welded 由令 |  | TISCO |  | 571WP093 | PP | 6.37 Regenerated Mixed acid | 705236551 | 5 / J
5713.V90-QM23 | HV 手动 | DN 25 | PN 10 | Ball Valve 球阀 | PP | PP | FPM | Butt welded 由令 |  | TISCO |  | 571WP094 | PP | 6.37 Regenerated Mixed acid | 705236551 | 6 / J
5713.V90-QM24 | HV 手动 | DN 100 | PN 10 | Butterfly Valve 蝶阀 | PP | PP | FPM | between flanges 介于法兰之间 |  | TISCO |  | 571WP096 | PP | 6.37 Regenerated Mixed acid | 705236551 | 6 / F
5713.V90-QM25 | HV 手动 | DN 150 | PN 10 | Butterfly Valve 蝶阀 | PP | PP | FPM | between flanges 介于法兰之间 |  | TISCO |  | 571WP057 | PP | 6.37 Regenerated Mixed acid | 705236551 | 5 / J
5713.V90-QM26 | HV 手动 | DN 150 | PN 10 | Butterfly Valve 蝶阀 | PP | PP | FPM | between flanges 介于法兰之间 |  | TISCO |  | 571WP092 | PP | 6.37 Regenerated Mixed acid | 705236551 | 6 / J
5713.V90-QM27 | HV 手动 | DN 40 | PN 10 | Ball Valve 球阀 | PP | PP | FPM | Butt welded 由令 |  | TISCO |  | 314WP016 | PP | 6.37 Regenerated Mixed acid | 705236551 | 2 / C
5713.V90-QM28 | HV 手动 | DN 40 | PN 10 | Ball Valve 球阀 | PP | PP | FPM | Butt welded 由令 |  | TISCO |  | 571WP125 | PP | 6.37 Regenerated Mixed acid | 705236551 | 4 / C
5713.V90-QM32 | HV 手动 | DN 150 | PN 10 | Butterfly Valve 蝶阀 | PP | PP | FPM | between flanges 介于法兰之间 |  | TISCO |  | 571WP057 | PP | 6.37 Regenerated Mixed acid | 705236551 | 2 / F
5713.V90-QM34 | HV 手动 | DN 150 | PN 10 | Butterfly Valve 蝶阀 | PP | PP | FPM | between flanges 介于法兰之间 |  | TISCO |  | 571WP058 | PP | 6.37 Regenerated Mixed acid | 705236551 | 4 / F
5713.V90-QM42 | HV 手动 | DN 15 | PN 10 | Ball Valve 球阀 | PP | PP | FPM | Butt welded 由令 |  | TISCO |  | 571WP207 | PP | 6.37 Regenerated Mixed acid | 705236551 | 5 / G
5713.V90-QM43 | HV 手动 | DN 15 | PN 10 | Ball Valve 球阀 | PP | PP | FPM | Butt welded 由令 |  | TISCO |  | 571WP387 | PP | 6.37 Regenerated Mixed acid | 705236551 | 6 / G
5713.V90-QM76 | HV 手动 | DN 150 | PN 10 | Butterfly Valve 蝶阀 | PP | PP | FPM | between flanges 介于法兰之间 |  | TISCO |  | 571WP418 | PP | 6.37 Regenerated Mixed acid | 705236551 | 2 / F
5713.V90-QM77 | HV 手动 | DN 150 | PN 10 | Butterfly Valve 蝶阀 | PP | PP | FPM | between flanges 介于法兰之间 |  | TISCO |  | 571WP419 | PP | 6.37 Regenerated Mixed acid | 705236551 | 4 / F
5713.V90-QM80 | HV 手动 | DN 25 | PN 10 | Ball Valve 球阀 | PP | PP | FPM | Butt welded 由令 |  | TISCO |  | 571WP449 | PP | 6.37 Regenerated Mixed acid | 705236551 | 3 / C
5713.V90-QM81 | HV 手动 | DN 25 | PN 10 | Ball Valve 球阀 | PP | PP | FPM | Butt welded 由令 |  | TISCO |  | 571WP002 | PP | 6.97 Waste mixed acid | 705236551 | 4 / C
5713.V90-QM82 | HV 手动 | DN 150 | PN 10 | Butterfly Valve 蝶阀 | PP | PP | FPM | between flanges 介于法兰之间 |  | TISCO |  | 571WP473 | PP | 6.37 Regenerated Mixed acid | 705236551 | 7 / J
5713.V90-QM83 | HV 手动 | DN 25 | PN 10 | Ball Valve 球阀 | PP | PP | FPM | Butt welded 由令 |  | TISCO |  | 571WP474 | PP | 6.37 Regenerated Mixed acid | 705236551 | 7 / J
5713.V90-QM84 | HV 手动 | DN 15 | PN 10 | Ball Valve 球阀 | PP | PP | FPM | Butt welded 由令 |  | TISCO |  | 571WP476 | PP | 6.37 Regenerated Mixed acid | 705236551 | 7 / G
5713.V90-QM85 | HV 手动 | DN 100 | PN 10 | Butterfly Valve 蝶阀 | PP | PP | FPM | between flanges 介于法兰之间 |  | TISCO |  | 571WP475 | PP | 6.37 Regenerated Mixed acid | 705236551 | 7 / G
5713.V90-QM86 | HV 手动 | DN 100 | PN 10 | Butterfly Valve 蝶阀 | PP | PP | FPM | between flanges 介于法兰之间 |  | TISCO |  | 571WP479 | PP | 6.37 Regenerated Mixed acid | 705236551 | 7 / F
5713.V90-QM87 | HV 手动 | DN 25 | PN 10 | Ball Valve 球阀 | PP | PP | FPM | Butt welded 由令 |  | TISCO |  | 571WP477 | PP | 6.37 Regenerated Mixed acid | 705236551 | 2 / C
5713.V90-QM88 | HV 手动 | DN 25 | PN 10 | Ball Valve 球阀 | PP | PP | FPM | Butt welded 由令 |  | TISCO |  | 571WP478 | PP | 6.37 Regenerated Mixed acid | 705236551 | 4 / C
5713.V91-RM39 | HV 手动 | DN 50 | PN 10 | Globe Check Valve 球止回阀 | PP | PP | FPM | Butt welded 由令 | -- | TISCO |  | 571WP129 | PP | 5.90 Exhaust gas | 705236551 | 3 / C
5714.V90-QM04 | HV 手动 | DN 80 | PN 10 | Butterfly Valve 蝶阀 | PP | PP | FPM | between flanges 介于法兰之间 |  | TISCO |  | 571WP079 | PP | 6.97 Waste mixed acid | 705236550 | 2 / C
5714.V90-QM05 | HV 手动 | DN 65 | PN 10 | Ball Valve 球阀 | PP | PP | FPM | Butt welded 由令 |  | TISCO |  | 571WP196 | PP | 6.97 Waste mixed acid | 705236550 | 4 / C
5714.V90-QM08 | HV 手动 | DN 80 | PN 10 | Butterfly Valve 蝶阀 | PP | PP | FPM | between flanges 介于法兰之间 |  | TISCO |  | 571WP086 | PP | 6.97 Waste mixed acid | 705236550 | 4 / C
5714.V90-QM10 | HV 手动 | DN 65 | PN 10 | Ball Valve 球阀 | PP | PP | FPM | Butt welded 由令 |  | TISCO |  | 121WP202 | PP | 6.97 Waste mixed acid | 705236550 | 2 / C
5714.V90-QM22 | HV 手动 | DN 125 | PN 10 | Butterfly Valve 蝶阀 | PP | PP | FPM | between flanges 介于法兰之间 |  | TISCO |  | 571WP077 | PP | 6.97 Waste mixed acid | 705236550 | 7 / H
5714.V90-QM23 | HV 手动 | DN 125 | PN 10 | Butterfly Valve 蝶阀 | PP | PP | FPM | between flanges 介于法兰之间 |  | TISCO |  | 571WP076 | PP | 6.97 Waste mixed acid | 705236550 | 5 / H
5714.V90-QM24 | HV 手动 | DN 150 | PN 10 | Butterfly Valve 蝶阀 | PP | PP | FPM | between flanges 介于法兰之间 |  | TISCO |  | 571WP072 | PP | 6.97 Waste mixed acid | 705236550 | 5 / I
5714.V90-QM25 | HV 手动 | DN 150 | PN 10 | Butterfly Valve 蝶阀 | PP | PP | FPM | between flanges 介于法兰之间 |  | TISCO |  | 571WP073 | PP | 6.97 Waste mixed acid | 705236550 | 7 / I
5714.V90-QM33 | HV 手动 | DN 150 | PN 10 | Butterfly Valve 蝶阀 | PP | PP | FPM | between flanges 介于法兰之间 |  | TISCO |  | 571WP072 | PP | 6.97 Waste mixed acid | 705236550 | 2 / F
5714.V90-QM35 | HV 手动 | DN 150 | PN 10 | Butterfly Valve 蝶阀 | PP | PP | FPM | between flanges 介于法兰之间 |  | TISCO |  | 571WP071 | PP | 6.97 Waste mixed acid | 705236550 | 4 / F
5714.V90-QM42 | HV 手动 | DN 25 | PN 10 | Ball Valve 球阀 | PP | PP | FPM | Butt welded 由令 |  | TISCO |  | 571WP074 | PP | 6.97 Waste mixed acid | 705236550 | 5 / I
5714.V90-QM43 | HV 手动 | DN 25 | PN 10 | Ball Valve 球阀 | PP | PP | FPM | Butt welded 由令 |  | TISCO |  | 571WP075 | PP | 6.97 Waste mixed acid | 705236550 | 8 / I
5714.V90-QM45 | HV 手动 | DN 15 | PN 10 | Ball Valve 球阀 | PP | PP | FPM | Butt welded 由令 |  | TISCO |  | 571WP384 | PP | 6.97 Waste mixed acid | 705236550 | 4 / H
5714.V90-QM47 | HV 手动 | DN 15 | PN 10 | Ball Valve 球阀 | PP | PP | FPM | Butt welded 由令 |  | TISCO |  | 571WP385 | PP | 6.97 Waste mixed acid | 705236550 | 6 / I
5714.V90-QM48 | HV 手动 | DN 15 | PN 10 | Ball Valve 球阀 | PP | PP | FPM | Butt welded 由令 |  | TISCO |  | 571WP386 | PP | 6.97 Waste mixed acid | 705236550 | 7 / I
5714.V90-QM52 | HV 手动 | DN 150 | PN 10 | Butterfly Valve 蝶阀 | PP | PP | FPM | between flanges 介于法兰之间 |  | TISCO |  | 571WP422 | PP | 6.97 Waste mixed acid | 705236550 | 2 / F
5714.V90-QM53 | HV 手动 | DN 150 | PN 10 | Butterfly Valve 蝶阀 | PP | PP | FPM | between flanges 介于法兰之间 |  | TISCO |  | 571WP423 | PP | 6.97 Waste mixed acid | 705236550 | 4 / F
5714.V90-QM73 | HV 手动 | DN 100 | PN 10 | Butterfly Valve 蝶阀 | PP | PP | FPM | between flanges 介于法兰之间 |  | TISCO |  | 571WP079 | PP | 6.97 Waste mixed acid | 705236550 | 5 / F
5714.V90-QM78 | HV 手动 | DN 40 | PN 10 | Ball Valve 球阀 | PP | PP | FPM | Butt welded 由令 |  | TISCO |  | 571WP437 | PP | 6.97 Waste mixed acid | 705236550 | 5 / F
5714.V90-QM79 | HV 手动 | DN 25 | PN 10 | Ball Valve 球阀 | PP | PP | FPM | Butt welded 由令 |  | TISCO |  | 571WP480 | PP | 1.20 Industrial water | 705236550 | 6 / D
5714.V90-QM80 | HV 手动 | DN 100 | PN 10 | Butterfly Valve 蝶阀 | PP | PP | FPM | between flanges 介于法兰之间 | --(indetermined) | TISCO |  | 571WP472 | PP | 6.97 Waste mixed acid | 705236550 | 5 / F
5714.V90-QM81 | HV 手动 | DN 100 | PN 10 | Butterfly Valve 蝶阀 | PP | PP | FPM | between flanges 介于法兰之间 | --(indetermined) | TISCO |  | 571WP442 | PP | 6.97 Waste mixed acid | 705236550 | 5 / D
5714.V90-QM82 | HV 手动 | DN 65 | PN 10 | Ball Valve 球阀 | PP | PP | FPM | Butt welded 由令 |  | TISCO |  | 121WP203 | PP | 6.97 Waste mixed acid | 705236550 | 2 / C
5714.V90-QM83 | HV 手动 | DN 65 | PN 10 | Ball Valve 球阀 | PP | PP | FPM | Butt welded 由令 |  | TISCO |  | 571WP481 | PP | 6.97 Waste mixed acid | 705236550 | 4 / C
5714.V90-QM89 | HV 手动 | DN 65 | PN 10 | Ball Valve 球阀 | PP | PP | FPM | Butt welded 由令 |  | TISCO |  | 121WP204 | PP | 6.97 Waste mixed acid | 705236550 | 2 / C
5714.V90-QM90 | HV 手动 | DN 65 | PN 10 | Ball Valve 球阀 | PP | PP | FPM | Butt welded 由令 |  | TISCO |  | 571WP482 | PP | 6.97 Waste mixed acid | 705236550 | 4 / C
5714.V91-RM03 | HV 手动 | DN 50 | PN 10 | Globe Check Valve 球止回阀 | PP | PP | FPM | Butt welded 由令 | -- | TISCO |  | 571WP053 | PP | 5.90 Exhaust gas | 705236550 | 6 / C
5714.V91-RM05 | HV 手动 | DN 25 | PN 10 | Globe Check Valve 球止回阀 | PP | PP | FPM | Butt welded 由令 | -- | TISCO |  | 571WP480 | PP | 1.20 Industrial water | 705236550 | 6 / D
5791.V90-QM02 | HV 手动 | DN 50 | PN 10 | Ball Valve 球阀 | PP | PP | FPM | Butt welded 由令 |  | TISCO |  | 571WP397 | PP | 1.90 Waste water | 705236552 | 3 / F
5791.V90-QM04 | HV 手动 | DN 50 | PN 10 | Ball Valve 球阀 | PP | PP | FPM | Butt welded 由令 |  | TISCO |  | 571WP395 | PP | 1.90 Waste water | 705236552 | 4 / F
5791.V91-RM01 | HV 手动 | DN 50 | PN 10 | Globe Check Valve 球止回阀 | PP | PP | FPM | Butt welded 由令 | -- | TISCO |  | 571WP397 | PP | 1.90 Waste water | 705236552 | 3 / F
5791.V91-RM03 | HV 手动 | DN 50 | PN 10 | Globe Check Valve 球止回阀 | PP | PP | FPM | Butt welded 由令 | -- | TISCO |  | 571WP395 | PP | 1.90 Waste water | 705236552 | 4 / F

## 球阀
1212.V90-QM02 | HV 手动 | DN 50 | PN 10 | Ball Valve 球阀 | PP | PP | FPM | Butt welded 由令 | TISCO | 121WP004 | PP | 1.41 Demineralized water (H2O) | 705236549 | 2 / F
1212.V90-QM03 | HV 手动 | DN 25 | PN 10 | Ball Valve 球阀 | PP | PP | FPM | Butt welded 由令 | TISCO | 121WP162 | PP | 1.41 Demineralized water (H2O) | 705236549 | 3 / F
3112.V90-QM01 | HV 手动 | DN 50 | PN 10 | Ball Valve 球阀 | PP | PP | FPM | Butt welded 由令 | TISCO | 311WP023 | PP | 1.01 Potable water | 705236554 | 2 / D
3112.V90-QM02 | HV 手动 | DN 25 | PN 10 | Ball Valve 球阀 | PP | PP | FPM | Butt welded 由令 | TISCO | 311WP024 | PP | 1.01 Potable water | 705236554 | 3 / G
3112.V90-QM28 | HV 手动 | DN 50 | PN 10 | Ball Valve 球阀 | PP | PP | FPM | Butt welded 由令 | TISCO | 311WP072 | PP | 1.01 Potable water | 705236554 | 4 / A
3112.V90-QM30 | HV 手动 | DN 15 | PN 10 | Ball Valve 球阀 | PP | PP | FPM | Butt welded 由令 | TISCO | 311WP074 | PP | 1.01 Potable water | 705236554 | 4 / B
3141.V90-QM19 | HV 手动 | DN 25 | PN 10 | Ball Valve 球阀 | PP | PP | FPM | Butt welded 由令 | TISCO | 314WP071 | PP | 1.90 Waste water | 705236559 | 5 / G
3143.V90-QM09 | HV 手动 | DN 25 | PN 10 | Ball Valve 球阀 | PP | PP | FPM | Butt welded 由令 | TISCO | 314WP025 | PVDF | 1.90 Waste water | 705236559 | 7 / H
3143.V90-QM12 | HV 手动 | DN 25 | PN 10 | Ball Valve 球阀 | PP | PP | FPM | Butt welded 由令 | TISCO | 314WP028 | PVDF | 1.90 Waste water | 705236559 | 9 / H
3143.V90-QM14 | HV 手动 | DN 15 | PN 10 | Ball Valve 球阀 | PP | PP | FPM | Butt welded 由令 | TISCO | 314WP033 | PVDF | 6.58 Jet-scrubber acid | 705236559 | 11 / G
3143.V90-QM18 | HV 手动 | DN 25 | PN 10 | Ball Valve 球阀 | PP | PP | FPM | Butt welded 由令 | TISCO | 314WP064 | PVDF | 6.58 Jet-scrubber acid | 705236559 | 8 / F
3143.V90-QM19 | HV 手动 | DN 25 | PN 10 | Ball Valve 球阀 | PP | PP | FPM | Butt welded 由令 | TISCO | 314WP065 | PVDF | 6.58 Jet-scrubber acid | 705236559 | 9 / F
3161.V90-QM08 | HV 手动 | DN 25 | PN 10 | Ball Valve 球阀 | PP | PP | FPM | Butt welded 由令 | TISCO | 316WP002 | PP | 1.90 Waste water | 705236560 | 3 / I
3161.V90-QM13 | HV 手动 | DN 25 | PN 10 | Ball Valve 球阀 | PP | PP | FPM | Butt welded 由令 | TISCO | 316WP007 | PP | 1.90 Waste water | 705236560 | 4 / I
3161.V90-QM21 | HV 手动 | DN 50 | PN 10 | Ball Valve 球阀 | PP | PP | FPM | Butt welded 由令 | TISCO | 316WP024 | PP | 1.90 Waste water | 705236560 | 3 / F
3161.V90-QM27 | HV 手动 | DN 15 | PN 10 | Ball Valve 球阀 | PP | PP | FPM | Butt welded 由令 | TISCO | 316WP016 | PP | 1.67 Spray cooling water | 705236560 | 2 / H
3161.V90-QM31 | HV 手动 | DN 25 | PN 10 | Ball Valve 球阀 | PP | PP | FPM | Butt welded 由令 | TISCO | 316WP044 | PP | 1.67 Spray cooling water | 705236560 | 4 / G
3161.V90-QM32 | HV 手动 | DN 25 | PN 10 | Ball Valve 球阀 | PP | PP | FPM | Butt welded 由令 | TISCO | 316WP045 | PP | 1.67 Spray cooling water | 705236560 | 5 / G
3161.V90-QM35 | HV 手动 | DN 50 | PN 10 | Ball Valve 球阀 | PP | PP | FPM | Butt welded 由令 | TISCO | 316WP048 | PP | 1.67 Spray cooling water | 705236560 | 4 / F
3161.V90-QM41 | HV 手动 | DN 40 | PN 10 | Ball Valve 球阀 | PP | PP | FPM | Butt welded 由令 | TISCO | 3161WP11 | PP | 1.67 Spray cooling water | 705236551 | 10 / C
3161.V90-QM43 | HV 手动 | DN 32 | PN 10 | Ball Valve 球阀 | PP | PP | FPM | Butt welded 由令 | TISCO | 3161WP13 | PP | 1.67 Spray cooling water | 705236551 | 10 / B
3161.V90-QM44 | HV 手动 | DN 50 | PN 10 | Ball Valve 球阀 | PP | PP | FPM | Butt welded 由令 | TISCO | 3161WP05 | PP | 1.67 Spray cooling water | 705236551 | 9 / C
3161.V90-QM45 | HV 手动 | DN 25 | PN 10 | Ball Valve 球阀 | PP | PP | FPM | Butt welded 由令 | TISCO | 3161WP01 | PP | 1.67 Spray cooling water | 705236551 | 10 / B
3161.V90-QM46 | HV 手动 | DN 25 | PN 10 | Ball Valve 球阀 | PP | PP | FPM | Butt welded 由令 | TISCO | 3161WP14 | PP | 1.67 Spray cooling water | 705236551 | 10 / B
3171.V90-QM02 | HV 手动 | DN 25 | PN 10 | Ball Valve 球阀 | PP | PP | FPM | Butt welded 由令 | TISCO | 317WP005 | PP | 1.90 Waste water | 705236560 | 9 / I
3171.V90-QM05 | HV 手动 | DN 25 | PN 10 | Ball Valve 球阀 | PP | PP | FPM | Butt welded 由令 | TISCO | 317WP003 | PP | 1.90 Waste water | 705236560 | 7 / I
3171.V90-QM08 | HV 手动 | DN 15 | PN 10 | Ball Valve 球阀 | PP | PP | FPM | Butt welded 由令 | TISCO | 317WP010 | PP | 6.68 Oxidation column acid | 705236560 | 8 / J
3171.V90-QM15 | HV 手动 | DN 25 | PN 10 | Ball Valve 球阀 | PP | PP | FPM | Butt welded 由令 | TISCO | 317WP029 | PP | 6.68 Oxidation column acid | 705236560 | 6 / H
3171.V90-QM16 | HV 手动 | DN 25 | PN 10 | Ball Valve 球阀 | PP | PP | FPM | Butt welded 由令 | TISCO | 317WP030 | PP | 6.68 Oxidation column acid | 705236560 | 9 / H
3171.V90-QM25 | HV 手动 | DN 50 | PN 10 | Ball Valve 球阀 | PP | PP | FPM | Butt welded 由令 | TISCO | 317WP015 | PP | 1.90 Waste water | 705236560 | 7 / G
3171.V90-QM29 | HV 手动 | DN 50 | PN 10 | Ball Valve 球阀 | PP | PP | FPM | Butt welded 由令 | TISCO | 317WP036 | PP | 6.68 Oxidation column acid | 705236560 | 8 / G
3171.V90-QM30 | HV 手动 | DN 25 | PN 10 | Ball Valve 球阀 | PP | PP | FPM | Butt welded 由令 | TISCO | 317WP042 | PP | 1.67 Spray cooling water | 705236560 | 11 / E
5627.V90-QM11 | HV 手动 | DN 40 | PN 10 | Ball Valve 球阀 | PP | PP | FPM | Butt welded 由令 | TISCO | 562WP701 | PP | 1.90 Waste water | 705236552 | 8 / F
5627.V90-QM21 | HV 手动 | DN 40 | PN 10 | Ball Valve 球阀 | PP | PP | FPM | Butt welded 由令 | TISCO | 562WP702 | PP | 1.90 Waste water | 705236552 | 9 / F
5713.V90-QM22 | HV 手动 | DN 25 | PN 10 | Ball Valve 球阀 | PP | PP | FPM | Butt welded 由令 | TISCO | 571WP093 | PP | 6.37 Regenerated Mixed acid | 705236551 | 5 / J
5713.V90-QM23 | HV 手动 | DN 25 | PN 10 | Ball Valve 球阀 | PP | PP | FPM | Butt welded 由令 | TISCO | 571WP094 | PP | 6.37 Regenerated Mixed acid | 705236551 | 6 / J
5713.V90-QM27 | HV 手动 | DN 40 | PN 10 | Ball Valve 球阀 | PP | PP | FPM | Butt welded 由令 | TISCO | 314WP016 | PP | 6.37 Regenerated Mixed acid | 705236551 | 2 / C
5713.V90-QM28 | HV 手动 | DN 40 | PN 10 | Ball Valve 球阀 | PP | PP | FPM | Butt welded 由令 | TISCO | 571WP125 | PP | 6.37 Regenerated Mixed acid | 705236551 | 4 / C
5713.V90-QM42 | HV 手动 | DN 15 | PN 10 | Ball Valve 球阀 | PP | PP | FPM | Butt welded 由令 | TISCO | 571WP207 | PP | 6.37 Regenerated Mixed acid | 705236551 | 5 / G
5713.V90-QM43 | HV 手动 | DN 15 | PN 10 | Ball Valve 球阀 | PP | PP | FPM | Butt welded 由令 | TISCO | 571WP387 | PP | 6.37 Regenerated Mixed acid | 705236551 | 6 / G
5713.V90-QM80 | HV 手动 | DN 25 | PN 10 | Ball Valve 球阀 | PP | PP | FPM | Butt welded 由令 | TISCO | 571WP449 | PP | 6.37 Regenerated Mixed acid | 705236551 | 3 / C
5713.V90-QM81 | HV 手动 | DN 25 | PN 10 | Ball Valve 球阀 | PP | PP | FPM | Butt welded 由令 | TISCO | 571WP002 | PP | 6.97 Waste mixed acid | 705236551 | 4 / C
5713.V90-QM83 | HV 手动 | DN 25 | PN 10 | Ball Valve 球阀 | PP | PP | FPM | Butt welded 由令 | TISCO | 571WP474 | PP | 6.37 Regenerated Mixed acid | 705236551 | 7 / J
5713.V90-QM84 | HV 手动 | DN 15 | PN 10 | Ball Valve 球阀 | PP | PP | FPM | Butt welded 由令 | TISCO | 571WP476 | PP | 6.37 Regenerated Mixed acid | 705236551 | 7 / G
5713.V90-QM87 | HV 手动 | DN 25 | PN 10 | Ball Valve 球阀 | PP | PP | FPM | Butt welded 由令 | TISCO | 571WP477 | PP | 6.37 Regenerated Mixed acid | 705236551 | 2 / C
5713.V90-QM88 | HV 手动 | DN 25 | PN 10 | Ball Valve 球阀 | PP | PP | FPM | Butt welded 由令 | TISCO | 571WP478 | PP | 6.37 Regenerated Mixed acid | 705236551 | 4 / C
5714.V90-QM05 | HV 手动 | DN 65 | PN 10 | Ball Valve 球阀 | PP | PP | FPM | Butt welded 由令 | TISCO | 571WP196 | PP | 6.97 Waste mixed acid | 705236550 | 4 / C
5714.V90-QM10 | HV 手动 | DN 65 | PN 10 | Ball Valve 球阀 | PP | PP | FPM | Butt welded 由令 | TISCO | 121WP202 | PP | 6.97 Waste mixed acid | 705236550 | 2 / C
5714.V90-QM42 | HV 手动 | DN 25 | PN 10 | Ball Valve 球阀 | PP | PP | FPM | Butt welded 由令 | TISCO | 571WP074 | PP | 6.97 Waste mixed acid | 705236550 | 5 / I
5714.V90-QM43 | HV 手动 | DN 25 | PN 10 | Ball Valve 球阀 | PP | PP | FPM | Butt welded 由令 | TISCO | 571WP075 | PP | 6.97 Waste mixed acid | 705236550 | 8 / I
5714.V90-QM45 | HV 手动 | DN 15 | PN 10 | Ball Valve 球阀 | PP | PP | FPM | Butt welded 由令 | TISCO | 571WP384 | PP | 6.97 Waste mixed acid | 705236550 | 4 / H
5714.V90-QM47 | HV 手动 | DN 15 | PN 10 | Ball Valve 球阀 | PP | PP | FPM | Butt welded 由令 | TISCO | 571WP385 | PP | 6.97 Waste mixed acid | 705236550 | 6 / I
5714.V90-QM48 | HV 手动 | DN 15 | PN 10 | Ball Valve 球阀 | PP | PP | FPM | Butt welded 由令 | TISCO | 571WP386 | PP | 6.97 Waste mixed acid | 705236550 | 7 / I
5714.V90-QM78 | HV 手动 | DN 40 | PN 10 | Ball Valve 球阀 | PP | PP | FPM | Butt welded 由令 | TISCO | 571WP437 | PP | 6.97 Waste mixed acid | 705236550 | 5 / F
5714.V90-QM79 | HV 手动 | DN 25 | PN 10 | Ball Valve 球阀 | PP | PP | FPM | Butt welded 由令 | TISCO | 571WP480 | PP | 1.20 Industrial water | 705236550 | 6 / D
5714.V90-QM82 | HV 手动 | DN 65 | PN 10 | Ball Valve 球阀 | PP | PP | FPM | Butt welded 由令 | TISCO | 121WP203 | PP | 6.97 Waste mixed acid | 705236550 | 2 / C
5714.V90-QM83 | HV 手动 | DN 65 | PN 10 | Ball Valve 球阀 | PP | PP | FPM | Butt welded 由令 | TISCO | 571WP481 | PP | 6.97 Waste mixed acid | 705236550 | 4 / C
5714.V90-QM89 | HV 手动 | DN 65 | PN 10 | Ball Valve 球阀 | PP | PP | FPM | Butt welded 由令 | TISCO | 121WP204 | PP | 6.97 Waste mixed acid | 705236550 | 2 / C
5714.V90-QM90 | HV 手动 | DN 65 | PN 10 | Ball Valve 球阀 | PP | PP | FPM | Butt welded 由令 | TISCO | 571WP482 | PP | 6.97 Waste mixed acid | 705236550 | 4 / C
5791.V90-QM02 | HV 手动 | DN 50 | PN 10 | Ball Valve 球阀 | PP | PP | FPM | Butt welded 由令 | TISCO | 571WP397 | PP | 1.90 Waste water | 705236552 | 3 / F
5791.V90-QM04 | HV 手动 | DN 50 | PN 10 | Ball Valve 球阀 | PP | PP | FPM | Butt welded 由令 | TISCO | 571WP395 | PP | 1.90 Waste water | 705236552 | 4 / F

## 对夹蝶阀
1212.V90-QM36 | HV 手动 | DN 80 | PN 10 | Butterfly Valve 蝶阀 | PP | PP | FPM | between flanges 介于法兰之间 |  | TISCO | 121WP202 | PP | 6.97 Waste mixed acid | 705236549 | 9 / E
1212.V90-QM37 | HV 手动 | DN 80 | PN 10 | Butterfly Valve 蝶阀 | PP | PP | FPM | between flanges 介于法兰之间 |  | TISCO | 121WP203 | PP | 6.97 Waste mixed acid | 705236549 | 9 / F
1212.V90-QM50 | HV 手动 | DN 80 | PN 10 | Butterfly Valve 蝶阀 | PP | PP | FPM | between flanges 介于法兰之间 |  | TISCO | 121WP204 | PP | 6.97 Waste mixed acid | 705236549 | 9 / G
1212.V90-QM51 | HV 手动 | DN 65 | PN 10 | Butterfly Valve 蝶阀 | PP | PP | FPM | between flanges 介于法兰之间 |  | TISCO | 571WP095 | PP | 6.37 Regenerated Mixed acid | 705236549 | 9 / G
1212.V90-QM52 | HV 手动 | DN 65 | PN 10 | Butterfly Valve 蝶阀 | PP | PP | FPM | between flanges 介于法兰之间 |  | TISCO | 571WP475 | PP | 6.37 Regenerated Mixed acid | 705236549 | 9 / H
1212.V90-QM53 | HV 手动 | DN 65 | PN 10 | Butterfly Valve 蝶阀 | PP | PP | FPM | between flanges 介于法兰之间 |  | TISCO | 571WP500 | PP | 6.37 Regenerated Mixed acid | 705236549 | 9 / H
3143.V90-QM01 | HV 手动 | DN 100 | PN 10 | Butterfly Valve 蝶阀 | PP | PP | FPM | between flanges 介于法兰之间 |  | TISCO | 571WP126 | PP | 5.90 Exhaust gas | 705236559 | 10 / B
3143.V90-QM08 | HV 手动 | DN 150 | PN 10 | Butterfly Valve 蝶阀 | PP | PP | FPM | between flanges 介于法兰之间 |  | TISCO | 314WP031 | PVDF | 6.58 Jet-scrubber acid | 705236559 | 9 / F
3143.V90-QM10 | HV 手动 | DN 200 | PN 10 bar g | Butterfly Valve 蝶阀 | PP | PP | FPM | between flanges 介于法兰之间 |  | TISCO | 314WP024 | PVDF | 6.58 Jet-scrubber acid | 705236559 | 7 / H
3143.V90-QM11 | HV 手动 | DN 150 | PN 10 | Butterfly Valve 蝶阀 | PP | PP | FPM | between flanges 介于法兰之间 |  | TISCO | 314WP030 | PVDF | 6.58 Jet-scrubber acid | 705236559 | 7 / F
3143.V90-QM13 | HV 手动 | DN 200 | PN 10 bar g | Butterfly Valve 蝶阀 | PP | PP | FPM | between flanges 介于法兰之间 |  | TISCO | 314WP027 | PVDF | 6.58 Jet-scrubber acid | 705236559 | 9 / H
3161.V90-QM07 | HV 手动 | DN 400 | PN 10 | Butterfly Valve 蝶阀 | PP | PP | FPM | between flanges 介于法兰之间 |  | TISCO | 316WP001 | PP | 1.67 Spray cooling water | 705236560 | 3 / I
3161.V90-QM09 | HV 手动 | DN 350 | PN 10 | Butterfly Valve 蝶阀 | PP | PP | FPM | between flanges 介于法兰之间 |  | TISCO | 316WP008 | PP | 1.67 Spray cooling water | 705236560 | 3 / G
3161.V90-QM12 | HV 手动 | DN 400 | PN 10 | Butterfly Valve 蝶阀 | PP | PP | FPM | between flanges 介于法兰之间 |  | TISCO | 316WP005 | PP | 1.67 Spray cooling water | 705236560 | 4 / I
3161.V90-QM15 | HV 手动 | DN 350 | PN 10 | Butterfly Valve 蝶阀 | PP | PP | FPM | between flanges 介于法兰之间 |  | TISCO | 316WP012 | PP | 1.67 Spray cooling water | 705236560 | 4 / G
3161.V90-QM20 | HV 手动 | DN 350 | PN 10 | Butterfly Valve 蝶阀 | PP | PP | FPM | between flanges 介于法兰之间 |  | TISCO | 316WP018 | PP | 1.67 Spray cooling water | 705236560 | 4 / E
3171.V90-QM01 | HV 手动 | DN 300 | PN 10 bar g | Butterfly Valve 蝶阀 | PP | PP | FPM | between flanges 介于法兰之间 |  | TISCO | 317WP002 | PP | 6.68 Oxidation column acid | 705236560 | 8 / I
3171.V90-QM03 | HV 手动 | DN 200 | PN 10 bar g | Butterfly Valve 蝶阀 | PP | PP | FPM | between flanges 介于法兰之间 |  | TISCO | 317WP009 | PP | 6.68 Oxidation column acid | 705236560 | 8 / G
3171.V90-QM04 | HV 手动 | DN 300 | PN 10 bar g | Butterfly Valve 蝶阀 | PP | PP | FPM | between flanges 介于法兰之间 |  | TISCO | 317WP001 | PP | 6.68 Oxidation column acid | 705236560 | 7 / I
3171.V90-QM06 | HV 手动 | DN 200 | PN 10 bar g | Butterfly Valve 蝶阀 | PP | PP | FPM | between flanges 介于法兰之间 |  | TISCO | 317WP008 | PP | 6.68 Oxidation column acid | 705236560 | 7 / H
3171.V90-QM10 | HV 手动 | DN 150 | PN 10 | Butterfly Valve 蝶阀 | PP | PP | FPM | between flanges 介于法兰之间 |  | TISCO | 317WP012 | PP | 6.68 Oxidation column acid | 705236560 | 8 / B
3171.V90-QM13 | HV 手动 | DN 100 | PN 10 | Butterfly Valve 蝶阀 | PP | PP | FPM | between flanges 介于法兰之间 |  | TISCO | 317WP026 | PP | 6.68 Oxidation column acid | 705236560 | 8 / C
5713.V90-QM21 | HV 手动 | DN 100 | PN 10 | Butterfly Valve 蝶阀 | PP | PP | FPM | between flanges 介于法兰之间 |  | TISCO | 571WP095 | PP | 6.37 Regenerated Mixed acid | 705236551 | 5 / G
5713.V90-QM24 | HV 手动 | DN 100 | PN 10 | Butterfly Valve 蝶阀 | PP | PP | FPM | between flanges 介于法兰之间 |  | TISCO | 571WP096 | PP | 6.37 Regenerated Mixed acid | 705236551 | 6 / F
5713.V90-QM25 | HV 手动 | DN 150 | PN 10 | Butterfly Valve 蝶阀 | PP | PP | FPM | between flanges 介于法兰之间 |  | TISCO | 571WP057 | PP | 6.37 Regenerated Mixed acid | 705236551 | 5 / J
5713.V90-QM26 | HV 手动 | DN 150 | PN 10 | Butterfly Valve 蝶阀 | PP | PP | FPM | between flanges 介于法兰之间 |  | TISCO | 571WP092 | PP | 6.37 Regenerated Mixed acid | 705236551 | 6 / J
5713.V90-QM32 | HV 手动 | DN 150 | PN 10 | Butterfly Valve 蝶阀 | PP | PP | FPM | between flanges 介于法兰之间 |  | TISCO | 571WP057 | PP | 6.37 Regenerated Mixed acid | 705236551 | 2 / F
5713.V90-QM34 | HV 手动 | DN 150 | PN 10 | Butterfly Valve 蝶阀 | PP | PP | FPM | between flanges 介于法兰之间 |  | TISCO | 571WP058 | PP | 6.37 Regenerated Mixed acid | 705236551 | 4 / F
5713.V90-QM76 | HV 手动 | DN 150 | PN 10 | Butterfly Valve 蝶阀 | PP | PP | FPM | between flanges 介于法兰之间 |  | TISCO | 571WP418 | PP | 6.37 Regenerated Mixed acid | 705236551 | 2 / F
5713.V90-QM77 | HV 手动 | DN 150 | PN 10 | Butterfly Valve 蝶阀 | PP | PP | FPM | between flanges 介于法兰之间 |  | TISCO | 571WP419 | PP | 6.37 Regenerated Mixed acid | 705236551 | 4 / F
5713.V90-QM82 | HV 手动 | DN 150 | PN 10 | Butterfly Valve 蝶阀 | PP | PP | FPM | between flanges 介于法兰之间 |  | TISCO | 571WP473 | PP | 6.37 Regenerated Mixed acid | 705236551 | 7 / J
5713.V90-QM85 | HV 手动 | DN 100 | PN 10 | Butterfly Valve 蝶阀 | PP | PP | FPM | between flanges 介于法兰之间 |  | TISCO | 571WP475 | PP | 6.37 Regenerated Mixed acid | 705236551 | 7 / G
5713.V90-QM86 | HV 手动 | DN 100 | PN 10 | Butterfly Valve 蝶阀 | PP | PP | FPM | between flanges 介于法兰之间 |  | TISCO | 571WP479 | PP | 6.37 Regenerated Mixed acid | 705236551 | 7 / F
5714.V90-QM04 | HV 手动 | DN 80 | PN 10 | Butterfly Valve 蝶阀 | PP | PP | FPM | between flanges 介于法兰之间 |  | TISCO | 571WP079 | PP | 6.97 Waste mixed acid | 705236550 | 2 / C
5714.V90-QM08 | HV 手动 | DN 80 | PN 10 | Butterfly Valve 蝶阀 | PP | PP | FPM | between flanges 介于法兰之间 |  | TISCO | 571WP086 | PP | 6.97 Waste mixed acid | 705236550 | 4 / C
5714.V90-QM22 | HV 手动 | DN 125 | PN 10 | Butterfly Valve 蝶阀 | PP | PP | FPM | between flanges 介于法兰之间 |  | TISCO | 571WP077 | PP | 6.97 Waste mixed acid | 705236550 | 7 / H
5714.V90-QM23 | HV 手动 | DN 125 | PN 10 | Butterfly Valve 蝶阀 | PP | PP | FPM | between flanges 介于法兰之间 |  | TISCO | 571WP076 | PP | 6.97 Waste mixed acid | 705236550 | 5 / H
5714.V90-QM24 | HV 手动 | DN 150 | PN 10 | Butterfly Valve 蝶阀 | PP | PP | FPM | between flanges 介于法兰之间 |  | TISCO | 571WP072 | PP | 6.97 Waste mixed acid | 705236550 | 5 / I
5714.V90-QM25 | HV 手动 | DN 150 | PN 10 | Butterfly Valve 蝶阀 | PP | PP | FPM | between flanges 介于法兰之间 |  | TISCO | 571WP073 | PP | 6.97 Waste mixed acid | 705236550 | 7 / I
5714.V90-QM33 | HV 手动 | DN 150 | PN 10 | Butterfly Valve 蝶阀 | PP | PP | FPM | between flanges 介于法兰之间 |  | TISCO | 571WP072 | PP | 6.97 Waste mixed acid | 705236550 | 2 / F
5714.V90-QM35 | HV 手动 | DN 150 | PN 10 | Butterfly Valve 蝶阀 | PP | PP | FPM | between flanges 介于法兰之间 |  | TISCO | 571WP071 | PP | 6.97 Waste mixed acid | 705236550 | 4 / F
5714.V90-QM52 | HV 手动 | DN 150 | PN 10 | Butterfly Valve 蝶阀 | PP | PP | FPM | between flanges 介于法兰之间 |  | TISCO | 571WP422 | PP | 6.97 Waste mixed acid | 705236550 | 2 / F
5714.V90-QM53 | HV 手动 | DN 150 | PN 10 | Butterfly Valve 蝶阀 | PP | PP | FPM | between flanges 介于法兰之间 |  | TISCO | 571WP423 | PP | 6.97 Waste mixed acid | 705236550 | 4 / F
5714.V90-QM73 | HV 手动 | DN 100 | PN 10 | Butterfly Valve 蝶阀 | PP | PP | FPM | between flanges 介于法兰之间 |  | TISCO | 571WP079 | PP | 6.97 Waste mixed acid | 705236550 | 5 / F
5714.V90-QM80 | HV 手动 | DN 100 | PN 10 | Butterfly Valve 蝶阀 | PP | PP | FPM | between flanges 介于法兰之间 | --(indetermined) | TISCO | 571WP472 | PP | 6.97 Waste mixed acid | 705236550 | 5 / F
5714.V90-QM81 | HV 手动 | DN 100 | PN 10 | Butterfly Valve 蝶阀 | PP | PP | FPM | between flanges 介于法兰之间 | --(indetermined) | TISCO | 571WP442 | PP | 6.97 Waste mixed acid | 705236550 | 5 / D

## 法兰式隔膜阀
3165.V90-QM28 | HV 手动 | DN 25 | PN 10 | Diaphragm Valve 隔膜阀 | PP | PP | PTFE | flanged 法兰式 | TISCO | 316WP036 | PP | 1.67 Spray cooling water | 705236560 | 4 / C

## 止回阀
3112.V91-RM02 | HV 手动 | DN 50 | PN 10 | Globe Check Valve 球止回阀 | PP | PP | FPM | Butt welded 由令 | -- | TISCO | 311WP072 | PP | 1.01 Potable water | 705236554 | 5 / A
3112.V91-RM03 | HV 手动 | DN 50 | PN 10 | Globe Check Valve 球止回阀 | PP | PP | FPM | Butt welded 由令 | -- | TISCO | 311WP023 | PP | 1.01 Potable water | 705236554 | 2 / D
3161.V91-RM01 | HV 手动 | DN 25 | PN 10 | Globe Check Valve 球止回阀 | PP | PP | FPM | Butt welded 由令 | -- | TISCO | 316WP044 | PP | 1.67 Spray cooling water | 705236560 | 3 / G
3161.V91-RM02 | HV 手动 | DN 25 | PN 10 | Globe Check Valve 球止回阀 | PP | PP | FPM | Butt welded 由令 | -- | TISCO | 316WP045 | PP | 1.67 Spray cooling water | 705236560 | 4 / G
3171.V91-RM01 | HV 手动 | DN 25 | PN 10 | Globe Check Valve 球止回阀 | PP | PP | FPM | Butt welded 由令 | -- | TISCO | 317WP029 | PP | 6.68 Oxidation column acid | 705236560 | 7 / H
3171.V91-RM02 | HV 手动 | DN 25 | PN 10 | Globe Check Valve 球止回阀 | PP | PP | FPM | Butt welded 由令 | -- | TISCO | 317WP030 | PP | 6.68 Oxidation column acid | 705236560 | 8 / H
5627.V91-RM10 | HV 手动 | DN 40 | PN 10 | Globe Check Valve 球止回阀 | PP | PP | FPM | flanged 法兰式 | -- | TISCO | 562WP701 | PP | 1.90 Waste water | 705236552 | 8 / F
5627.V91-RM20 | HV 手动 | DN 40 | PN 10 | Globe Check Valve 球止回阀 | PP | PP | FPM | flanged 法兰式 | -- | TISCO | 562WP702 | PP | 1.90 Waste water | 705236552 | 9 / F
5713.V91-RM39 | HV 手动 | DN 50 | PN 10 | Globe Check Valve 球止回阀 | PP | PP | FPM | Butt welded 由令 | -- | TISCO | 571WP129 | PP | 5.90 Exhaust gas | 705236551 | 3 / C
5714.V91-RM03 | HV 手动 | DN 50 | PN 10 | Globe Check Valve 球止回阀 | PP | PP | FPM | Butt welded 由令 | -- | TISCO | 571WP053 | PP | 5.90 Exhaust gas | 705236550 | 6 / C
5714.V91-RM05 | HV 手动 | DN 25 | PN 10 | Globe Check Valve 球止回阀 | PP | PP | FPM | Butt welded 由令 | -- | TISCO | 571WP480 | PP | 1.20 Industrial water | 705236550 | 6 / D
5791.V91-RM01 | HV 手动 | DN 50 | PN 10 | Globe Check Valve 球止回阀 | PP | PP | FPM | Butt welded 由令 | -- | TISCO | 571WP397 | PP | 1.90 Waste water | 705236552 | 3 / F
5791.V91-RM03 | HV 手动 | DN 50 | PN 10 | Globe Check Valve 球止回阀 | PP | PP | FPM | Butt welded 由令 | -- | TISCO | 571WP395 | PP | 1.90 Waste water | 705236552 | 4 / F