## cover page
|  | MATERIAL TAKE OFF |  |  | Job No. | 2018BD-04-1
[5 empty] | Doc. No. | CMIT-785-INS-15.05-50001
[5 empty] | Phase | FEED
[5 empty] | Rev. | 0 |  | Page 2 of 5
Contents
No. | Item No. |  | Rev. | Service |  |  | Page |  | Rmks

## CONTENT
|  | MATERIAL TAKE OFF | [7 empty] | Job No. |  |  | 2018BD-04-1
[10 empty] | Doc. No. |  |  | CMIT-785-INS-15.05-50001
[10 empty] | Rev. |  | 0 |  | Page 3 of 5
No. | DESCRIP. & SIZE |  | MATERIAL | STD.CODE OR MODEL |  | UNIT |  | DES. | SPARE |  | REQ. |  |  |  | REMARKS | Rev.
I | TUBING
1 | Galvanized Steel Pipe
| DN50 |  |  |  |  | m | m | 450
| DN20 |  |  |  |  | m | m | 200
| DN15 |  |  |  |  | m | m | 300
2 | Seamless steel tube |  | Fully annealed. Hardness not to exceed 80 HRB or 180 HV. Tubing to be free of scratches, suitable for bending and flaring.
| Ø8*1 |  | ASTM A269 316L |  |  | m | m | 20
| 1/2"xWT0.065″ |  | S31803 |  |  | m | m | 70
| 1/2"xWT0.065″ |  | ASTM A269 316L |  |  | m |  | 10
Ⅱ | STEEL PRODUCT
1 | Steel plate |  | ASTM A283 C |  |  | m2 |  | 70
δ=6mm
2 | Galvanize Angle Steel With Punched |  | ASTM A53B+Zn
| ∠50x50X5 |  |  |  |  | m | m | 50
| ∠25x25X3 |  |  |  |  | m | m | 100
3 | channel steel |  | ASTM A36
| [5 |  |  |  |  | m | m | 40
| [10 |  |  |  |  | m | m | 70
4 | Flat Steel |  | ASTM A36
| 40mm×4mm |  |  |  |  | m | m | 50
Ⅲ | FASTENER GASKET
1 | Expansion Bolts |  | ASTM A193-B7
| M10×100mm |  |  |  |  | piece |  | 500
2 | U-Type Bolts |  | ASTM A193-B7 | [11 empty] | Packaged Nuts
| M8×2" |  |  |  |  | piece |  | 100
3 | Bolts |  | ASTM A193-B7 | [11 empty] | Packaged Nuts
| M8×45mm |  |  |  |  | piece |  | 100
4 | U-PIPE STRAP |  | ASTM A36 | [11 empty] | Packaged Nuts
| Φ60×Φ6.0mm |  |  |  |  | piece |  | 100
Ⅳ | VALVE
1 | Flange globe valve |  | S31803 | 3/4" (RF) -1/2"NPT |  | piece |  | 70 |  |  | ASME B16.5 150LB
| (Packaged Plug,Bolts,Nuts,Gasket,Washers and other accessories) |  | S31803 | 3/4" (RF) -1/2"FT |  | piece |  | 50
|  |  | A182 F316 | 3/4" (RF) -1/2"FT |  | piece |  | 10
2 | F.T. globe valve |  | A182 F316 | FT 1/2" 6000psi |  | pcs |  | 50
2 | F.T. thread ball valve |  | A182 F316 | 1/2"NPT-FT Ф8 |  | pcs |  | 22 | [6 empty] | 150LB
3 | Female screw ball valve |  | A182 F316 | 1/2" 150LB |  | pcs |  | 10
|  |  |  | 3/4" 150LB |  | pcs |  | 5
|  |  |  | 1" 150LB |  | pcs |  | 5
|  | MATERIAL TAKE OFF | [7 empty] | Job No. |  |  | 2018BD-04-1
[10 empty] | Doc. No. |  |  | CMIT-785-INS-15.05-50001
[10 empty] | Rev. |  | 0 |  | Page 4 of 5
No. | DESCRIP. & SIZE |  | MATERIAL | STD.CODE OR MODEL |  | UNIT |  | DES. | SPARE |  | REQ. |  |  |  | REMARKS | Rev.
Ⅴ | ACCESSORIES
1 | Sun Shade |  | 304 SS | 210*365*111mm |  | piece |  | 120
2 | Galvanized Elbow |  | ASTM A53B+Zn | 150LB
| G1/2" |  |  |  |  | piece |  | 20
| G3/4" |  |  |  |  | piece |  | 20
| G1" |  |  |  |  | piece |  | 20
3 | Galvanized Tee Joint |  | ASTM A53B+Zn | 150LB
| G1/2"-1/2"-1/2" |  |  |  |  | piece |  | 30
| G3/4"-3/4"-3/4" |  |  |  |  | piece |  | 20
| G1"-1"-1" |  |  |  |  | piece |  | 10
4 | Reducing Union Jiont |  | ASTM A53B+Zn | 150LB
| G1"-1/2" |  |  |  |  | piece |  | 30
| G1"-3/4" |  |  |  |  | piece |  | 30
| G3/4"-1/2" |  |  |  |  | piece |  | 30
5 | Galvanized Jiont |  | ASTM A53B+Zn | 150LB
| G1/2" |  |  |  |  | piece |  | 20
| G3/4" |  |  |  |  | piece |  | 20
| G1" |  |  |  |  | piece |  | 10
6 | Thread Nipple |  | Alloy-C | 1/2"NPT(M)-1/2"PE 300LB |  | piece |  | 10 | [6 empty] | L=150mm
7 | Plug |  | Alloy-C | 1/2"NPT(M) 6000psi |  | piece |  | 20
8 | F.T. Union Tee |  | Alloy-C | FT1/2" 6000psi |  | piece |  | 50
9 | F.T. Thread End Connector |  | Alloy-C | 1/2"NPT(M)-FT 1/2" 6000psi |  | piece |  | 50
Ⅵ | CABLE
1 | Computer soft cable Cu core XLPE insulation PVC sheathed Cu-wire braid separate shield and general shield flame-retardant compound multicore steel-wire wind armoring cable; max ambient temperature:80℃ |  |  | 1×2×1.5mm2 |  | km |  | 6
|  |  |  | 2×2×1.5mm2 |  | km |  | 1
|  |  |  | 5×2×1.5mm2 |  | km |  | 5
|  |  |  | 8×2×1.5mm2 |  | km |  | 19
2 | Computer soft cable Cu core XLPE insulation PVC sheathed Cu-wire braid separate shield and general shield fire-resistant compound multicore steel-wire wind armoring cable; max ambient temperature:80℃ |  |  | 1×2×1.5mm2 |  | km |  | 2
|  |  |  | 2×2×1.5mm2 |  | km |  | 1
|  |  |  | 1×3×1.5mm2 |  | km |  | 5
|  |  |  | 5×3×1.5mm2 |  | km |  | 10
|  |  |  | 8×3×1.5mm2 |  | km |  | 11
3 | Grounding Cable
| Insulation Copper Wire Cable |  |  | 1×6mm2 |  | m |  | 300
|  |  |  | 1×10mm2 | 1×10mm2 | m |  | 300
|  | MATERIAL TAKE OFF | [7 empty] | Job No. |  |  | 2018BD-04-1
[10 empty] | Doc. No. |  |  | CMIT-785-INS-15.05-50001
[10 empty] | Rev. |  | 0 |  | Page 5 of 5
No. | DESCRIP. & SIZE |  | MATERIAL | STD.CODE OR MODEL |  | UNIT |  | DES. | SPARE |  | REQ. |  |  |  | REMARKS | Rev.
4 | cable gland |  | Nickel Plated Brass | 1/2" | 1/2" | piece |  | 200
|  |  | Nickel Plated Brass | 3/4" | 1-1/2" | piece |  | 120
|  |  | Nickel Plated Brass | 1-1/2" | 1-1/2" | piece |  | 50
5 | Power Cable
| Insulation Copper Wire Cable |  |  | 2×2.5mm2 | 2×2.5mm2 | m | m | 300
Ⅶ | INS. PROTECT BOX
1 | junction box |  | Cast Aluminium | IP65 ExdIIBT4 | IP65 ExdIIBT4 | piece |  | 20 | [6 empty] | 36 teminal
|  |  |  | IP65 ExdIIBT4 | IP65 ExdIIBT4 | piece |  | 20 | [6 empty] | 24 teminal