## MTO For Flange & Spade
V-FLO Group of Companies LTD.
|  |  | Document No.: |  |  | Rev.:00
MTO For Flange & Spade Early
No. | TYPE | SIZE (in) | SIZE 2 (in) | SPEC | DESCRIPTION | Total (QTY.)
1 | BLIND FLANGE | 6 |  | AN01 | Blind, ASTM A105, RF,SF, ASME B16.5, 150# | 2
2 | BLIND FLANGE | 4 |  | AN04 | Blind, ASTM A105, RF,SF, ASME B16.5, 150# | 3
3 | BLIND FLANGE | 6 |  | AN04 | Blind, ASTM A105, RF,SF, ASME B16.5, 150# | 1
4 | BLIND FLANGE | 10 |  | AN04 | Blind, ASTM A105, RF,SF, ASME B16.5, 150# | 1
5 | BLIND FLANGE | 12 |  | AN04 | Blind, ASTM A105, RF,SF, ASME B16.5, 150# | 5
6 | BLIND FLANGE | 16 |  | AN04 | Blind, ASTM A105, RF,SF, ASME B16.5, 150# | 1
7 | BLIND FLANGE | 20 |  | AN04 | Blind, ASTM A105, RF,SF, ASME B16.5, 150# | 2
8 | BLIND FLANGE | 3 |  | AN05 | Blind, ASTM A105, RF,SF, ASME B16.5, 150#, NACE MR 0175/ISO 15156 | 4
9 | BLIND FLANGE | 4 |  | AN05 | Blind, ASTM A105, RF,SF, ASME B16.5, 150#, NACE MR 0175/ISO 15156 | 9
10 | BLIND FLANGE | 6 |  | AN05 | Blind, ASTM A105, RF,SF, ASME B16.5, 150#, NACE MR 0175/ISO 15156 | 1
11 | BLIND FLANGE | 8 |  | AN05 | Blind, ASTM A105, RF,SF, ASME B16.5, 150#, NACE MR 0175/ISO 15156 | 1
12 | BLIND FLANGE | 10 |  | AN05 | Blind, ASTM A105, RF,SF, ASME B16.5, 150#, NACE MR 0175/ISO 15156 | 1
13 | BLIND FLANGE | 16 |  | AN05 | Blind, ASTM A105, RF,SF, ASME B16.5, 150#, NACE MR 0175/ISO 15156 | 2
14 | BLIND FLANGE | 3 |  | AN06 | Blind, ASTM A105, RF,SF, ASME B16.5, 150# | 1
15 | BLIND FLANGE | 10 |  | AN06 | Blind, ASTM A105, RF,SF, ASME B16.5, 150# | 1
16 | BLIND FLANGE | 16 |  | AN06 | Blind, ASTM A105, RF,SF, ASME B16.5, 150# | 4
17 | BLIND FLANGE | 3 |  | AN07 | Blind, ASTM A105, RF,SF, ASME B16.5, 150#, NACE MR 0175/ISO 15156 | 5
18 | BLIND FLANGE | 4 |  | AN07 | Blind, ASTM A105, RF,SF, ASME B16.5, 150#, NACE MR 0175/ISO 15156 | 4
19 | BLIND FLANGE | 8 |  | AN07 | Blind, ASTM A105, RF,SF, ASME B16.5, 150#, NACE MR 0175/ISO 15156 | 2
20 | BLIND FLANGE | 10 |  | AN07 | Blind, ASTM A105, RF,SF, ASME B16.5, 150#, NACE MR 0175/ISO 15156 | 2
21 | BLIND FLANGE | 12 |  | AN07 | Blind, ASTM A105, RF,SF, ASME B16.5, 150#, NACE MR 0175/ISO 15156 | 6
22 | BLIND FLANGE | 16 |  | AN07 | Blind, ASTM A105, RF,SF, ASME B16.5, 150#, NACE MR 0175/ISO 15156 | 2
23 | BLIND FLANGE | 3 |  | AX01 | BLIND-GRE MATERIAL-MANUFACTURE STANDARD 150#,class=5000 | 7
24 | BLIND FLANGE | 4 |  | AX01 | BLIND-GRE MATERIAL-MANUFACTURE STANDARD 150#,class=5000 | 9
25 | BLIND FLANGE | 6 |  | AX01 | BLIND-GRE MATERIAL-MANUFACTURE STANDARD 150#,class=5000 | 3
26 | BLIND FLANGE | 8 |  | AX01 | BLIND-GRE MATERIAL-MANUFACTURE STANDARD 150#,class=5000 | 1
27 | BLIND FLANGE | 12 |  | AX01 | BLIND-GRE MATERIAL-MANUFACTURE STANDARD 150#,class=5000 | 3
28 | BLIND FLANGE | 3 |  | AZ01 | Blind, ASTM A105 Galvanized, RF,SF, ASME B16.5, 150# | 3
29 | BLIND FLANGE | 4 |  | AZ01 | Blind, ASTM A105 Galvanized, RF,SF, ASME B16.5, 150# | 1
30 | BLIND FLANGE | 12 |  | CN04 | Blind, ASTM A105, RF,SF, ASME B16.5, 300# | 1
31 | BLIND FLANGE | 16 |  | CN04 | Blind, ASTM A105, RF,SF, ASME B16.5, 300# | 1
32 | BLIND FLANGE | 12 |  | CN05 | Blind, ASTM A105, RF,SF, ASME B16.5, 300# , NACE MR 0175/ISO 15156 | 1
33 | BLIND FLANGE | 16 |  | CN06 | Blind, ASTM A105, RF,SF, ASME B16.5, 300# | 1
34 | BLIND FLANGE | 20 |  | CN06 | Blind, ASTM A105, RF,SF, ASME B16.5, 300# | 1
35 | BLIND FLANGE | 6 |  | CN07 | Blind, ASTM A105, RF,SF, ASME B16.5, 300# , NACE MR 0175/ISO 15156 | 2
36 | BLIND FLANGE | 10 |  | CN07 | Blind, ASTM A105, RF,SF, ASME B16.5, 300# , NACE MR 0175/ISO 15156 | 1
37 | BLIND FLANGE | 12 |  | CN07 | Blind, ASTM A105, RF,SF, ASME B16.5, 300# , NACE MR 0175/ISO 15156 | 2
38 | BLIND FLANGE | 6 |  | FN06 | Blind, ASTM A105, RF,SF, ASME B16.5, 600# | 1
39 | BLIND FLANGE | 4 |  | FN07 | Blind, ASTM A105, RF,SF, ASME B16.5, 600#, NACE MR 0175/ISO 15156 | 1
40 | FLANGE | 3 |  | AN01 | Weld Neck, ASTM A105 ,RF,SF,ASME B16.5, 150#, SCH.40 | 55
41 | FLANGE | 4 |  | AN01 | Weld Neck, ASTM A105 ,RF,SF,ASME B16.5, 150#, SCH.40 | 52
42 | FLANGE | 6 |  | AN01 | Weld Neck, ASTM A105 ,RF,SF,ASME B16.5, 150#, SCH.40 | 14
43 | FLANGE | 8 |  | AN01 | Weld Neck, ASTM A105 ,RF,SF,ASME B16.5, 150#, SCH.20 | 4
44 | FLANGE | 3 |  | AN04 | Weld Neck, ASTM A105 ,RF,SF,ASME B16.5, 150#, SCH.40 | 58
45 | FLANGE | 4 |  | AN04 | Weld Neck, ASTM A105 ,RF,SF,ASME B16.5, 150#, SCH.40 | 52
46 | FLANGE | 6 |  | AN04 | Weld Neck, ASTM A105 ,RF,SF,ASME B16.5, 150#, SCH.40 | 66
47 | FLANGE | 8 |  | AN04 | Weld Neck, ASTM A105 ,RF,SF,ASME B16.5, 150#, SCH.20 | 13
48 | FLANGE | 10 |  | AN04 | Weld Neck, ASTM A105 ,RF,SF,ASME B16.5, 150#, SCH.20 | 15
49 | FLANGE | 12 |  | AN04 | Weld Neck, ASTM A105 ,RF,SF,ASME B16.5, 150#, SCH.20 | 77
50 | FLANGE | 16 |  | AN04 | Weld Neck, ASTM A105 ,RF,SF,ASME B16.5, 150#, SCH.20 | 4
51 | FLANGE | 20 |  | AN04 | Weld Neck, ASTM A105 ,RF,SF,ASME B16.5, 150#, SCH.20 | 21
52 | FLANGE | 3 |  | AN05 | Weld Neck, ASTM A105 ,RF,SF,ASME B16.5, NACE MR 0175/ISO 15156, 150#, SCH.40 | 101
53 | FLANGE | 4 |  | AN05 | Weld Neck, ASTM A105 ,RF,SF,ASME B16.5, NACE MR 0175/ISO 15156, 150#, SCH.40 | 48
54 | FLANGE | 6 |  | AN05 | Weld Neck, ASTM A105 ,RF,SF,ASME B16.5, NACE MR 0175/ISO 15156, 150#, SCH.40 | 53
55 | FLANGE | 8 |  | AN05 | Weld Neck, ASTM A105 ,RF,SF,ASME B16.5, NACE MR 0175/ISO 15156, 150#, SCH.20 | 41
56 | FLANGE | 10 |  | AN05 | Weld Neck, ASTM A105 ,RF,SF,ASME B16.5, NACE MR 0175/ISO 15156, 150#, SCH.20 | 16
57 | FLANGE | 12 |  | AN05 | Weld Neck, ASTM A105 ,RF,SF,ASME B16.5, NACE MR 0175/ISO 15156, 150#, SCH.20 | 9
58 | FLANGE | 16 |  | AN05 | Weld Neck, ASTM A105 ,RF,SF,ASME B16.5, NACE MR 0175/ISO 15156, 150#, SCH.20 | 13
59 | FLANGE | 20 |  | AN05 | Weld Neck, ASTM A105 ,RF,SF,ASME B16.5, NACE MR 0175/ISO 15156, 150#, SCH.20 | 18
60 | FLANGE | 3 |  | AN06 | Weld Neck, ASTM A105 ,RF,SF,ASME B16.5, 150#, SCH.80 | 38
61 | FLANGE | 4 |  | AN06 | Weld Neck, ASTM A105 ,RF,SF,ASME B16.5, 150#, SCH.80 | 33
62 | FLANGE | 6 |  | AN06 | Weld Neck, ASTM A105 ,RF,SF,ASME B16.5, 150#, SCH.80 | 24
63 | FLANGE | 8 |  | AN06 | Weld Neck, ASTM A105 ,RF,SF,ASME B16.5, 150#, SCH.60 | 17
64 | FLANGE | 10 |  | AN06 | Weld Neck, ASTM A105 ,RF,SF,ASME B16.5, 150#, SCH.40 | 30
65 | FLANGE | 12 |  | AN06 | Weld Neck, ASTM A105 ,RF,SF,ASME B16.5, 150#, SCH.40 | 32
66 | FLANGE | 16 |  | AN06 | Weld Neck, ASTM A105 ,RF,SF,ASME B16.5, 150#, SCH.40 | 55
67 | FLANGE | 3 |  | AN07 | Weld Neck, ASTM A105 ,RF,SF,ASME B16.5, NACE MR 0175/ISO 15156, 150#, SCH.80 | 125
68 | FLANGE | 4 |  | AN07 | Weld Neck, ASTM A105 ,RF,SF,ASME B16.5, NACE MR 0175/ISO 15156, 150#, SCH.80 | 47
69 | FLANGE | 6 |  | AN07 | Weld Neck, ASTM A105 ,RF,SF,ASME B16.5, NACE MR 0175/ISO 15156, 150#, SCH.80 | 50
70 | FLANGE | 8 |  | AN07 | Weld Neck, ASTM A105 ,RF,SF,ASME B16.5, NACE MR 0175/ISO 15156, 150#, SCH.60 | 80
71 | FLANGE | 10 |  | AN07 | Weld Neck, ASTM A105 ,RF,SF,ASME B16.5, NACE MR 0175/ISO 15156, 150#, SCH.40 | 47
72 | FLANGE | 12 |  | AN07 | Weld Neck, ASTM A105 ,RF,SF,ASME B16.5, NACE MR 0175/ISO 15156, 150#, SCH.40 | 24
73 | FLANGE | 16 |  | AN07 | Weld Neck, ASTM A105 ,RF,SF,ASME B16.5, NACE MR 0175/ISO 15156, 150#, SCH.40 | 13
74 | FLANGE | 20 |  | AN07 | Weld Neck, ASTM A105 ,RF,SF,ASME B16.5, NACE MR 0175/ISO 15156, 150#, SCH.30 | 5
75 | FLANGE | 4 |  | AS03 | Weld Neck, ASTM A 182 F316L,RF,SF,ASME B16.5, NACE MR 0175/ISO 15156, 150#, SCH.10S | 4
76 | FLANGE | 3 |  | AX01 | Flange-GRE MATERIAL-MANUFACTURE STANDARD, 150#, PN 20,Taper end, class=5000 | 172
77 | FLANGE | 4 |  | AX01 | Flange-GRE MATERIAL-MANUFACTURE STANDARD, 150#, PN 20,Taper end, class=5000 | 70
78 | FLANGE | 6 |  | AX01 | Flange-GRE MATERIAL-MANUFACTURE STANDARD, 150#, PN 20,Taper end, class=5000 | 63
79 | FLANGE | 8 |  | AX01 | Flange-GRE MATERIAL-MANUFACTURE STANDARD, 150#, PN 20,Taper end, class=5000 | 15
80 | FLANGE | 12 |  | AX01 | Flange-GRE MATERIAL-MANUFACTURE STANDARD, 150#, PN 20,Taper end, class=5000 | 8
81 | FLANGE | 6 |  | AX02 | Butt-weld Stub End, HDPE Material, RF , Fusion Welding ,Manufacture Standard, DIN 16963, 150#, Thick. By Manufac., PE100, | 3
82 | FLANGE | 3 |  | AZ01 | Threaded, ASTM A105 Galvanized , RF,SF,ASME B16.5, 150#, SCH.40 | 28
83 | FLANGE | 4 |  | AZ01 | Threaded, ASTM A105 Galvanized , RF,SF,ASME B16.5, 150#, SCH.40 | 29
84 | FLANGE | 4 |  | CN04 | Weld Neck, ASTM A105,RF,SF, ASME B16.5, 300#, SCH. 80 | 14
85 | FLANGE | 6 |  | CN04 | Weld Neck, ASTM A105,RF,SF, ASME B16.5, 300#, SCH. 80 | 4
86 | FLANGE | 10 |  | CN04 | Weld Neck, ASTM A105,RF,SF, ASME B16.5, 300#, SCH. XS | 18
87 | FLANGE | 12 |  | CN04 | Weld Neck, ASTM A105,RF,SF, ASME B16.5, 300#, SCH. XS | 13
88 | FLANGE | 16 |  | CN04 | Weld Neck, ASTM A105,RF,SF, ASME B16.5, 300#, SCH. 40 | 2
89 | FLANGE | 4 |  | CN05 | Weld Neck, ASTM A105,RF,SF, ASME B16.5 , NACE MR 0175/ISO 15156, 300#, SCH.80 | 12
90 | FLANGE | 8 |  | CN05 | Weld Neck, ASTM A105,RF,SF, ASME B16.5 , NACE MR 0175/ISO 15156, 300#, SCH.60 | 4
91 | FLANGE | 10 |  | CN05 | Weld Neck, ASTM A105,RF,SF, ASME B16.5 , NACE MR 0175/ISO 15156, 300#, SCH.XS | 3
92 | FLANGE | 12 |  | CN05 | Weld Neck, ASTM A105,RF,SF, ASME B16.5 , NACE MR 0175/ISO 15156, 300#, SCH.XS | 2
93 | FLANGE | 3 |  | CN06 | Weld Neck, ASTM A105,RF,SF, ASME B16.5 , 300#, SCH.160 | 4
94 | FLANGE | 4 |  | CN06 | Weld Neck, ASTM A105,RF,SF, ASME B16.5 , 300#, SCH.120 | 17
95 | FLANGE | 6 |  | CN06 | Weld Neck, ASTM A105,RF,SF, ASME B16.5 , 300#, SCH.120 | 6
96 | FLANGE | 8 |  | CN06 | Weld Neck, ASTM A105,RF,SF, ASME B16.5 , 300#, SCH.80 | 15
97 | FLANGE | 12 |  | CN06 | Weld Neck, ASTM A105,RF,SF, ASME B16.5 , 300#, SCH.60 | 2
98 | FLANGE | 16 |  | CN06 | Weld Neck, ASTM A105,RF,SF, ASME B16.5 , 300#, SCH.60 | 20
99 | FLANGE | 20 |  | CN06 | Weld Neck, ASTM A105,RF,SF, ASME B16.5 , 300#, SCH.60 | 10
100 | FLANGE | 4 |  | CN07 | Weld Neck, ASTM A105,RF,SF, ASME B16.5, NACE MR 0175/ISO 15156, 300#, SCH.120 | 39
101 | FLANGE | 6 |  | CN07 | Weld Neck, ASTM A105,RF,SF, ASME B16.5, NACE MR 0175/ISO 15156, 300#, SCH.120 | 320
102 | FLANGE | 8 |  | CN07 | Weld Neck, ASTM A105,RF,SF, ASME B16.5, NACE MR 0175/ISO 15156, 300#, SCH.80 | 6
103 | FLANGE | 10 |  | CN07 | Weld Neck, ASTM A105,RF,SF, ASME B16.5, NACE MR 0175/ISO 15156, 300#, SCH.60 | 6
104 | FLANGE | 12 |  | CN07 | Weld Neck, ASTM A105,RF,SF, ASME B16.5, NACE MR 0175/ISO 15156, 300#, SCH.60 | 26
105 | FLANGE | 4 |  | CS03 | Weld Neck, ASTM A 182 F316L,RF,SF,ASME B16.5, NACE MR 0175/ISO 15156, 300#, SCH.10S | 3
106 | FLANGE | 6 |  | CS03 | Weld Neck, ASTM A 182 F316L,RF,SF,ASME B16.5, NACE MR 0175/ISO 15156, 300#, SCH.10S | 5
107 | FLANGE | 6 |  | FN04 | Weld Neck, ASTM A105,RF,SF, ASME B16.5, 600#, SCH. 80 | 8
108 | FLANGE | 12 |  | FN04 | Weld Neck, ASTM A105,RF,SF, ASME B16.5, 600#, SCH. 80 | 8
109 | FLANGE | 3 |  | FN06 | Weld Neck, ASTM A105,RF,SF, ASME B16.5, 600#, SCH. 160 | 12
110 | FLANGE | 4 |  | FN06 | Weld Neck, ASTM A105,RF,SF, ASME B16.5, 600#, SCH. 160 | 12
111 | FLANGE | 6 |  | FN06 | Weld Neck, ASTM A105,RF,SF, ASME B16.5, 600#, SCH. 120 | 8
112 | FLANGE | 3 |  | FN07 | Weld Neck, ASTM A105,RF,SF, ASME B16.5, NACE MR 0175/ISO 15156, 600#, SCH. 160 | 13
113 | FLANGE | 4 |  | FN07 | Weld Neck, ASTM A105,RF,SF, ASME B16.5, NACE MR 0175/ISO 15156, 600#, SCH. 160 | 9
114 | FLANGE | 4 |  | GN05 | Weld Neck, ASTM A105,RTJ,SF, ASME B16.5, NACE MR 0175/ISO 15156, 900#, SCH. 120 | 14
115 | FLANGE | 8 |  | GN05 | Weld Neck, ASTM A105,RTJ,SF, ASME B16.5, NACE MR 0175/ISO 15156, 900#, SCH. 100 | 8
116 | FLANGE | 4 |  | GN07 | Weld Neck, ASTM A105,RTJ,SF, ASME B16.5, NACE MR 0175/ISO 15156, 900#, SCH.160 | 1
117 | FLANGE | 8 |  | GN07 | Weld Neck, ASTM A105,RTJ,SF, ASME B16.5, NACE MR 0175/ISO 15156, 900#, SCH.120 | 5
118 | SPECTACLE | 3 |  | AN01 | Spectacle Blind, ASTM A516 -60,RF, SF,ASME B 16.48, 150# | 8
119 | SPECTACLE | 4 |  | AN01 | Spectacle Blind, ASTM A516 -60,RF, SF,ASME B 16.48, 150# | 12
120 | SPECTACLE | 6 |  | AN01 | Spectacle Blind, ASTM A516 -60,RF, SF,ASME B 16.48, 150# | 5
121 | SPECTACLE | 3 |  | AN04 | Spectacle Blind, ASTM A516 -60,RF, SF,ASME B 16.48, 150# | 1
122 | SPECTACLE | 4 |  | AN04 | Spectacle Blind, ASTM A516 -60,RF, SF,ASME B 16.48, 150# | 3
123 | SPECTACLE | 6 |  | AN04 | Spectacle Blind, ASTM A516 -60,RF, SF,ASME B 16.48, 150# | 3
124 | SPECTACLE | 12 |  | AN04 | Spectacle Blind, ASTM A516 -60,RF, SF,ASME B 16.48, 150# | 4
125 | SPECTACLE | 20 |  | AN04 | Spectacle Blind, ASTM A516 -60,RF, SF,ASME B 16.48, 150# | 2
126 | SPECTACLE | 3 |  | AN05 | Spectacle Blind, ASTM A516 -60,RF, SF,ASME B 16.48, NACE MR 0175/ISO 15156, 150# | 2
127 | SPECTACLE | 4 |  | AN05 | Spectacle Blind, ASTM A516 -60,RF, SF,ASME B 16.48, NACE MR 0175/ISO 15156, 150# | 1
128 | SPECTACLE | 6 |  | AN05 | Spectacle Blind, ASTM A516 -60,RF, SF,ASME B 16.48, NACE MR 0175/ISO 15156, 150# | 2
129 | SPECTACLE | 8 |  | AN05 | Spectacle Blind, ASTM A516 -60,RF, SF,ASME B 16.48, NACE MR 0175/ISO 15156, 150# | 2
130 | SPECTACLE | 10 |  | AN05 | Spectacle Blind, ASTM A516 -60,RF, SF,ASME B 16.48, NACE MR 0175/ISO 15156, 150# | 1
131 | SPECTACLE | 12 |  | AN05 | Spectacle Blind, ASTM A516 -60,RF, SF,ASME B 16.48, NACE MR 0175/ISO 15156, 150# | 1
132 | SPECTACLE | 16 |  | AN05 | Spectacle Blind, ASTM A516 -60,RF, SF,ASME B 16.48, NACE MR 0175/ISO 15156, 150# | 2
133 | SPECTACLE | 20 |  | AN05 | Spectacle Blind, ASTM A516 -60,RF, SF,ASME B 16.48, NACE MR 0175/ISO 15156, 150# | 1
134 | SPECTACLE | 3 |  | AN06 | Spectacle Blind, ASTM A516 -60,RF, SF,ASME B 16.48, 150# | 3
135 | SPECTACLE | 4 |  | AN06 | Spectacle Blind, ASTM A516 -60,RF, SF,ASME B 16.48, 150# | 3
136 | SPECTACLE | 6 |  | AN06 | Spectacle Blind, ASTM A516 -60,RF, SF,ASME B 16.48, 150# | 3
137 | SPECTACLE | 8 |  | AN06 | Spectacle Blind, ASTM A516 -60,RF, SF,ASME B 16.48, 150# | 2
138 | SPECTACLE | 16 |  | AN06 | Spectacle Blind, ASTM A516 -60,RF, SF,ASME B 16.48, 150# | 3
139 | SPECTACLE | 3 |  | AN07 | Spectacle Blind, ASTM A516 -60,RF, SF,ASME B 16.48, NACE MR 0175/ISO 15156, 150# | 7
140 | SPECTACLE | 8 |  | AN07 | Spectacle Blind, ASTM A516 -60,RF, SF,ASME B 16.48, NACE MR 0175/ISO 15156, 150# | 1
141 | SPECTACLE | 16 |  | AN07 | Spectacle Blind, ASTM A516 -60,RF, SF,ASME B 16.48, NACE MR 0175/ISO 15156, 150# | 1
142 | SPECTACLE | 20 |  | AN07 | Spectacle Blind, ASTM A516 -60,RF, SF,ASME B 16.48, NACE MR 0175/ISO 15156, 150# | 1
143 | SPECTACLE | 3 |  | AX01 | Spectacle Blind, RF,SF,Alu-Br,ASME B 16.48, 150#,class=5000 | 9
144 | SPECTACLE | 4 |  | AX01 | Spectacle Blind, RF,SF,Alu-Br,ASME B 16.48, 150#,class=5000 | 11
145 | SPECTACLE | 6 |  | AX01 | Spectacle Blind, RF,SF,Alu-Br,ASME B 16.48, 150#,class=5000 | 7
146 | SPECTACLE | 8 |  | AX01 | Spectacle Blind, RF,SF,Alu-Br,ASME B 16.48, 150#,class=5000 | 2
147 | SPECTACLE | 4 |  | AZ01 | Spectacle Blind, ASTM A516 -60 Galvanized, RF, SF,ASME B 16.48, 150# | 2
148 | SPECTACLE | 10 |  | CN04 | Spectacle Blind, ASTM A516 -60,RF, SF,ASME B 16.48, 300# | 3
149 | SPECTACLE | 12 |  | CN04 | Spectacle Blind, ASTM A516 -60,RF, SF,ASME B 16.48, 300# | 2
150 | SPECTACLE | 10 |  | CN05 | Spectacle Blind, ASTM A516 -60,RF, SF,ASME B 16.48, NACE MR 0175/ISO 15156, 300# | 1
151 | SPECTACLE | 4 |  | CN06 | Spectacle Blind, ASTM A516 -60,RF, SF,ASME B 16.48, 300# | 1
152 | SPECTACLE | 16 |  | CN06 | Spectacle Blind, ASTM A516 -60,RF, SF,ASME B 16.48, 300# | 1
153 | SPECTACLE | 4 |  | CN07 | Spectacle Blind, ASTM A516 -60,RF, SF,ASME B 16.48, NACE MR 0175/ISO 15156, 300# | 2
154 | SPECTACLE | 6 |  | CN07 | Spectacle Blind, ASTM A516 -60,RF, SF,ASME B 16.48, NACE MR 0175/ISO 15156, 300# | 4
155 | SPECTACLE | 12 |  | FN04 | Spectacle Blind, ASTM A516 -60,RF, SF,ASME B 16.48, 600# | 2
156 | SPECTACLE | 3 |  | FN06 | Spectacle Blind, ASTM A516 -60,RF, SF,ASME B 16.48, 600# | 2
157 | SPECTACLE | 4 |  | FN06 | Spectacle Blind, ASTM A516 -60,RF, SF,ASME B 16.48, 600# | 2
158 | SPECTACLE | 6 |  | FN06 | Spectacle Blind, ASTM A516 -60,RF, SF,ASME B 16.48, 600# | 1
159 | SPECTACLE | 3 |  | FN07 | Spectacle Blind, ASTM A516 -60,RF, SF,ASME B 16.48, NACE MR 0175/ISO 15156, 600# | 3
160 | SPECTACLE | 4 |  | FN07 | Spectacle Blind, ASTM A516 -60,RF, SF,ASME B 16.48, NACE MR 0175/ISO 15156, 600# | 1