## Sheet1
Motor Data sheet standard contents
S. No. | Item | Unit
1 | Power rating | kW / hp
2 | Voltage rating | Volts
3 | Frequency | Hz
4 | No of phases | -
5 | Rated current | Amps
6 | Winding connection | Star or Delta
7 | Rated RPM | -
8 | Power factor | -
9 | Rated efficiency | -
10 | Starting current Is / In | -
11 | No-load current | Amps
12 | Ambient temperature | oC
13 | IP rating | IPXX
14 | Cooling system
15 | Area classification | Depends upon area requirement
16 | Efficiency class | IE2 minimum required as per management instructions
17 | Duty type | -
18 | Rotation | uni-directional / bi-directional
19 | Service factor | -
20 | Method of cooling | -
21 | Insulation class | -
22 | temperature rise class | -
23 | DE bearing number | -
24 | DE greasing Frequency | Running Hours
25 | DE Grease quantity | grams
26 | DE greasing detail
27 | NDE bearing number | -
28 | DE greasing Frequency | Running Hours
29 | DE Grease quantity | grams
30 | NDE greasing detail
31 | Manufacturer | -
32 | Motor type | -
33 | Motor frame size
34 | Motor mounting
35 | Position of terminal box | -
36 | Motor Weight | Kgs, Lbs
37 | Weight of Rotor | Kgs, Lbs
38 | Nominal Torque Tn | Nm
39 | Locked rotor torque Tl / Tn | -
40 | Maximum torque Tb / Tn | -
41 | Maximum starting time from hot | sec
42 | Maximum starting time from cold | sec
43 | Moment of inertia | kg-m2
44 | Motor noise level | dB
45 | Grease name | -
46 | Greasing quantity | -
47 | External ground point | Must; on motor frame (i.e. on non-removable part of motor)
48 | Start-up method | DOL / VFD / Soft start
49 | Motor material | Cast Iron only
Notes:
1) Motor dimionsal drawing and motor terminal diagram to be provided
2) Motor start-up, tripping and load curves to be provided
3) Accessories requirments (like Winding RTDs, bearing RTDs, motor heater etc) to be communicated separately in case of requirement