## Steel Wire Rope
Steel Wire Rope
Sr No | Description | 单位 | 数量 | 中文版
1 | 5/8" Diameter steel wire rope with double eye.Soft eye.Machine | 件 | 24 | 5/8"丝径，两端带眼，眼的长度给2英尺，钢丝绳总长为20英尺
| swaged. 6x36 IWRC construction.Regular lay. Minimum breaking |  |  | 6*36IWRC
| strength 16.4 tons. Wire grade 1770 N/mm2. Ungalvanized flexible |  |  | 破断拉力在16.4吨以上，1770N。
| bright steel wire rope. Eye length 2 feet. Length of sling 20 feet. |  |  | 不镀锌，外表光亮，
2 | 3\4" Diameter steel wire rope with double eye. Soft eye.Machine | 件 | 24 | 3/4"丝径，两端带眼，眼的长度给2英尺，钢丝绳总长为30英尺
| swaged. 6 x36 IWRC construction.Regular lay. Minimum breaking |  |  | 6*36IWRC
| strength 23.1 tons.Wire grade 1770N/mm2. Ungalvanized flexible |  |  | 破断拉力在23.1吨以上，1770N。
| bright steel wire rope. Eye length 2 feet. Length of sling 30 feet. |  |  | 不镀锌，外表光亮，
3 | 7/8" Diameter steel wire rope with double eye. Soft eye. Machine | 件 | 50 | 7/8"丝径，两端带眼，眼的长度给2英尺，钢丝绳总长为30英尺
| swaged. 6 x 36 IWRC construction. Regular lay. Minimum breaking |  |  | 6*36IWRC
| strength 31.0 tons.Wire grade 1770N/mm2. Ungalvanized flexible |  |  | 破断拉力在31吨以上，1770N。
| bright steel wire rope. Eye length 2 feet. Length of sling 30 feet. |  |  | 不镀锌，外表光亮，
4 | 1" Diameter steel wire rope with double eye.Soft eye.Machine | 件 | 50 | 1"丝径，两端带眼，眼的长度给2英尺，钢丝绳总长为30英尺
| swaged. 6 x 36 IWRC construction. Regular lay. Minimum breaking |  |  | 6*36IWRC
| strength 43.4 tons. Wire grade 1770N/mm2. Ungalvanized flexible |  |  | 破断拉力在43.4吨以上，1770N。
| bright steel wire rope. Eye length 2 feet. Length of sling 30 feet. |  |  | 不镀锌，外表光亮，
5 | 5/8" Diameter 4 leg bridle sling with hook. 6 x 36 IWRC construction | 件 | 12 | 5/8"丝径，4个腿的吊装索具，钢丝绳为6*36IWRC，
| Regular lay. Ungalvanized flexible bright steel wire rope. Rated |  |  | 长度4英尺,负载14吨
capacities 14 tons. Length of sling 4 feet.
6 | Width 3 inches nylon webbing sling with double eye (flat eye with | 件 | 10 | 3"宽尼龙吊装带两头带眼（扁平带）
| no taper). Eye length 12 inches. Work load limits 6600 lbs (vertical). |  |  | 眼环长度为12"工作拉力为6600磅（垂直方向）
| Length of webbing sling 10 feet. |  |  | 总长度为10英尺
7 | Width 3 inches nylon webbing sling with double eye (flat eye with | 件 | 10 | 3"宽尼龙吊装带两头带眼（扁平带）
| no taper). Eye length 12 inches.Work load limits 6600 lbs (vertical). |  |  | 眼环长度为12"工作拉力为6600磅（垂直方向）
| Length of webbing sling 20 feet. |  |  | 总长度为20英尺
8 | Width 5 inches nylon webbing sling with double eye (flat eye with | 件 | 10 | 5"宽尼龙吊装带两头带眼（扁平带）
| no taper). Eye length 18 inches.Work load limits 8000 lbs (vertical). |  |  | 眼环长度为18"工作拉力为8000磅（垂直方向）
| Length of webbing sling 10 feet. |  |  | 总长度为10英尺
9 | Width 5 inches nylon webbing sling with double eye (flat eye with | 件 | 10 | 5"宽尼龙吊装带两头带眼（扁平带）
| no taper). Eye length 18 inches.Work load limits 8000 lbs (vertical). |  |  | 眼环长度为18"工作拉力为8000磅（垂直方向）
| Length of webbing sling 20 feet. |  |  | 总长度为20英尺
10 | Width 6 inches nylon webbing sling with double eye (flat eye with | 件 | 10 | 6"宽尼龙吊装带两头带眼（扁平带）
| no taper). Eye length 24 inches.Work load limits 9600 lbs (vertical). |  |  | 眼环长度为24"工作拉力为9600磅（垂直方向）
| Length of webbing sling 33 feet. |  |  | 总长度为33英尺
11 | Bolt type anchor shackle. Nominal size 5/8 inches. Work load limit | 件 | 20 | G2130卸扣，5/8"工作拉力为3.25吨
3.25 tons.
12 | Bolt type anchor shackle. Nominal size 3/4 inches.Work load limit | 件 | 20 | G2130卸扣，3/4"工作拉力为4.75吨
4.75 tons.
13 | Bolt type anchor shackle. Nominal size 7/8 inches.Work load limit | 件 | 20 | G2130卸扣，7/8"工作拉力为6.5吨
6.5 tons.
Brand : LS
Country of Origin : China
Certification requirement. (must be submitted)
| (1) API Certificate |  |  | API证书
| (2) Mill test certificate.(Showing actual breaking load) |  |  | 工厂检测证书，标示出破断拉力
| (3) Proof load test certificate. |  |  | 安全拉力测试