## 进口金属阀门总表
label | function | nom. diameter | nom. pressure | description | material housing | material in contact with medium | Material Sealing | process connection | Safety position | scope of supply | instruments | pipe | material pipe section | medium | drawing num. | Quadrant
1212.V84-QM10 | OV 气动 | DN 80 | PN 10 | Butterfly Valve 蝶阀 | EN-JS1049 | PFA | PTFE | between flanges 介于法兰之间 | Closed | ANDRITZ | BG12 / KK10 | 121WP202 | PP | 6.97 Waste mixed acid | 705236549 | 10 / E | 1
1212.V86-QM10 | OV 气动 | DN 80 | PN 10 | Butterfly Valve 蝶阀 | EN-JS1049 | PFA | PTFE | between flanges 介于法兰之间 | Closed | ANDRITZ | BG12 / KK10 | 121WP203 | PP | 6.97 Waste mixed acid | 705236549 | 10 / F | 1
1212.V88-QM10 | OV 气动 | DN 80 | PN 10 | Butterfly Valve 蝶阀 | EN-JS1049 | PFA | PTFE | between flanges 介于法兰之间 | Closed | ANDRITZ | BG12 / KK10 | 121WP204 | PP | 6.97 Waste mixed acid | 705236549 | 10 / G | 1
3112.V21-QM10 | OV 气动 | DN 32 | PN 16 | Ball Valve 球阀 | 1.0619 | PFA | PTFE | flanged 法兰式 | Open | ANDRITZ | BG12 / KK10 | 311WP007 | ST/PTFE | 3.32 Instrument air | 705236554 | 4 / E | 1
3112.V22-QM10 | OV 气动 | DN 32 | PN 16 | Ball Valve 球阀 | 1.0619 | PFA | PTFE | flanged 法兰式 | Open | ANDRITZ | BG12 / KK10 | 311WP007 | ST/PTFE | 3.32 Instrument air | 705236554 | 4 / E | 1
3112.V23-QM10 | OV 气动 | DN 32 | PN 16 | Ball Valve 球阀 | 1.0619 | PFA | PTFE | flanged 法兰式 | Closed | ANDRITZ | BG12 / KK10 | 311WP057 | ST/PTFE | 6.37 Regenerated Mixed acid | 705236554 | 4 / D | 1
3112.V24-QM10 | OV 气动 | DN 32 | PN 16 | Ball Valve 球阀 | 1.0619 | PFA | PTFE | flanged 法兰式 | Closed | ANDRITZ | BG12 / KK10 | 311WP023 | PP | 1.01 Potable water | 705236554 | 3 / D | 1
3112.V25-QM10 | OV 气动 | DN 32 | PN 16 | Ball Valve 球阀 | 1.0619 | PFA | PTFE | flanged 法兰式 | Open | ANDRITZ | BG12 / KK10 | 311WP011 | ST/PTFE | 6.47 Concentrated mixed acid | 705236554 | 4 / F | 1
3112.V31-QM10 | OV 气动 | DN 32 | PN 16 | Ball Valve 球阀 | 1.0619 | PFA | PTFE | flanged 法兰式 | Open | ANDRITZ | BG12 / KK10 | 311WP010 | ST/PTFE | 3.32 Instrument air | 705236554 | 5 / E | 1
3112.V32-QM10 | OV 气动 | DN 32 | PN 16 | Ball Valve 球阀 | 1.0619 | PFA | PTFE | flanged 法兰式 | Open | ANDRITZ | BG12 / KK10 | 311WP010 | ST/PTFE | 3.32 Instrument air | 705236554 | 5 / E | 1
3112.V33-QM10 | OV 气动 | DN 32 | PN 16 | Ball Valve 球阀 | 1.0619 | PFA | PTFE | flanged 法兰式 | Closed | ANDRITZ | BG12 / KK10 | 311WP063 | ST/PTFE | 6.37 Regenerated Mixed acid | 705236554 | 5 / D | 1
3112.V34-QM10 | OV 气动 | DN 32 | PN 16 | Ball Valve 球阀 | 1.0619 | PFA | PTFE | flanged 法兰式 | Closed | ANDRITZ | BG12 / KK10 | 311WP025 | PP | 1.01 Potable water | 705236554 | 3 / C | 1
3112.V35-QM10 | OV 气动 | DN 32 | PN 16 | Ball Valve 球阀 | 1.0619 | PFA | PTFE | flanged 法兰式 | Open | ANDRITZ | BG12 / KK10 | 311WP012 | ST/PTFE | 6.47 Concentrated mixed acid | 705236554 | 5 / F | 1
3112.V60-QM10 | OV 气动 | DN 25 | PN 16 | Ball Valve 球阀 | 1.0619 | PFA | PTFE | flanged 法兰式 | Open | ANDRITZ | BG12 / KK10 | 311WP007 | ST/PTFE | 3.32 Instrument air | 705236554 | 5 / B | 1
3112.V61-QM10 | OV 气动 | DN 25 | PN 16 | Ball Valve 球阀 | 1.0619 | PFA | PTFE | flanged 法兰式 | Open | ANDRITZ | BG12 / KK10 | 319WP019 | PVDF | 1.01 Potable water | 705236554 | 6 / B | 1
3112.V62-QM10 | OV 气动 | DN 25 | PN 16 | Ball Valve 球阀 | 1.0619 | PFA | PTFE | flanged 法兰式 | Closed | ANDRITZ | BG11 / BG12 / KK10 | 311WP007 | ST/PTFE | 3.32 Instrument air | 705236554 | 6 / C | 1
3112.V65-QM10 | OV 气动 | DN 25 | PN 16 | Ball Valve 球阀 | 1.0619 | PFA | PTFE | flanged 法兰式 | Open | ANDRITZ | BG12 / KK10 | 311WP020 | ST/PTFE | 3.32 Instrument air | 705236554 | 7 / B | 1
3112.V66-QM10 | OV 气动 | DN 25 | PN 16 | Ball Valve 球阀 | 1.0619 | PFA | PTFE | flanged 法兰式 | Open | ANDRITZ | BG12 / KK10 | 311WP031 | PVDF | 1.01 Potable water | 705236554 | 7 / B | 1
3112.V67-QM10 | OV 气动 | DN 25 | PN 16 | Ball Valve 球阀 | 1.0619 | PFA | PTFE | flanged 法兰式 | Closed | ANDRITZ | BG11 / BG12 / KK10 | 311WP020 | ST/PTFE | 3.32 Instrument air | 705236554 | 7 / C | 1
3112.V70-QM10 | OV 气动 | DN 25 | PN 16 | Ball Valve 球阀 | 1.0619 | PFA | PTFE | flanged 法兰式 | Open | ANDRITZ | BG12 / KK10 | 311WP029 | ST/PTFE | 3.32 Instrument air | 705236554 | 8 / B | 1
3112.V71-QM10 | OV 气动 | DN 25 | PN 16 | Ball Valve 球阀 | 1.0619 | PFA | PTFE | flanged 法兰式 | Open | ANDRITZ | BG12 / KK10 | 311WP026 | PVDF | 1.01 Potable water | 705236554 | 8 / B | 1
3112.V72-QM10 | OV 气动 | DN 25 | PN 16 | Ball Valve 球阀 | 1.0619 | PFA | PTFE | flanged 法兰式 | Closed | ANDRITZ | BG11 / BG12 / KK10 | 311WP029 | ST/PTFE | 3.32 Instrument air | 705236554 | 8 / C | 1
3112.V90-QM25 | HV 手动 | DN 32 | PN 10 | Ball Valve 球阀 | 1.0619 | PFA | PTFE | flanged 法兰式 |  | ANDRITZ |  | 311WP007 | ST/PTFE | 6.47 Concentrated mixed acid | 705236554 | 6 / H | 1
3112.V90-QM27 | HV 手动 | DN 25 | PN 10 | Ball Valve 球阀 | 1.0619 | PFA | PTFE | flanged 法兰式 |  | ANDRITZ |  | 311WP065 | ST/PTFE | 6.47 Concentrated mixed acid | 705236554 | 6 / H | 1
3112.V91-HL01 | HV 手动 | DN 65 | PN 10 | Dirt Pan/Filter 过滤器 |  |  |  |  | -- | ANDRITZ |  | 311WP007 | ST/PTFE | 6.47 Concentrated mixed acid | 705236554 | 4 / E | 1
3112.V91-HL02 | HV 手动 | DN 50 | PN 10 | Dirt Pan/Filter 过滤器 |  |  |  |  | -- | ANDRITZ |  | 311WP010 | ST/PTFE | 6.47 Concentrated mixed acid | 705236554 | 5 / E | 1
3127.V90-QM06 | HV 手动 | Rp1/2" | PN 5 | 3-Way Valve 三通阀 | Brass | Brass |  | inside thread 螺纹 |  | ANDRITZ |  |  |  |  | 705236555 | 10 / C
3127.V90-QM07 | HV 手动 | Rp1/2" | PN 5 | 3-Way Valve 三通阀 | Brass | Brass |  | inside thread 螺纹 |  | ANDRITZ |  |  |  |  | 705236555 | 11 / C
3128.V90-QM01 | HV 手动 | Rp1/2" | PN 5 | 3-Way Valve 三通阀 | Brass | Brass |  | inside thread 螺纹 |  | ANDRITZ |  |  |  |  | 705236555 | 10 / B
3131.V90-QM01 | HV 手动 | DN 250 | PN 10 | Butterfly Valve 蝶阀 | GGG | PTFE | PTFE | between flanges 介于法兰之间 |  | ANDRITZ |  | 313WP025 | PVDF | 6.47 Concentrated mixed acid | 705236558 | 4 / H | 1
3131.V90-QM02 | HV 手动 | DN 200 | PN 10 | Butterfly Valve 蝶阀 | GGG | PTFE | PTFE | between flanges 介于法兰之间 |  | ANDRITZ |  | 313WP003 | PVDF | 6.47 Concentrated mixed acid | 705236558 | 4 / F | 1
3141.V90-QM01 | HV 手动 | DN 150 | PN 10 | Butterfly Valve 蝶阀 | EN-GJS-400-18-LT | PTFE | PTFE | between flanges 介于法兰之间 |  | ANDRITZ |  | 314WP001 | PVDF | 6.37 Regenerated Mixed acid | 705236559 | 1 / H | 1
3141.V90-QM02 | HV 手动 | DN 150 | PN 10 | Butterfly Valve 蝶阀 | EN-GJS-400-18-LT | PTFE | PTFE | between flanges 介于法兰之间 |  | ANDRITZ |  | 314WP009 | PVDF | 6.37 Regenerated Mixed acid | 705236559 | 3 / H | 1
3141.V90-QM03 | HV 手动 | DN 100 | PN 10 | Butterfly Valve 蝶阀 | EN-GJS-400-18-LT | PTFE | PTFE | between flanges 介于法兰之间 |  | ANDRITZ |  | 314WP005 | PVDF | 6.37 Regenerated Mixed acid | 705236559 | 1 / F | 1
3141.V90-QM04 | HV 手动 | DN 100 | PN 10 | Butterfly Valve 蝶阀 | EN-GJS-400-18-LT | PTFE | PTFE | between flanges 介于法兰之间 |  | ANDRITZ |  | 314WP006 | PVDF | 6.37 Regenerated Mixed acid | 705236559 | 3 / F | 1
3161.V10-QM10 | OV 气动 | G1 1/2" | PN 40 | Ball Valve 球阀 | 1.4408 | 1.4408 | PTFE | inside thread 螺纹 | Closed | ANDRITZ | KK10 | 121WP207 | PP | 1.20 Industrial water | 705236560 | 2 / D | 1
4121.V90-QM01 | HV 手动 | DN 250 |  | Gate Valve 螺杆提升阀 | ST | ST |  | flanged 法兰式 |  | ANDRITZ |  |  |  | 9.50 Oxide | 705236561 | 5 / E
5713.V10-QM10 | OV 气动 | DN 65 | PN 10 | Butterfly Valve 蝶阀 | EN-JS1049 | PFA | PTFE | between flanges 介于法兰之间 | Closed | ANDRITZ | BG12 / KK10 | 571WP095 | PP | 6.37 Regenerated Mixed acid | 705236551 | 9 / E | 1
5713.V11-QM10 | OV 气动 | DN 65 | PN 10 | Butterfly Valve 蝶阀 | EN-JS1049 | PFA | PTFE | between flanges 介于法兰之间 | Closed | ANDRITZ | BG12 / KK10 | 571WP475 | PP | 6.37 Regenerated Mixed acid | 705236551 | 9 / F | 1
5713.V12-QM10 | OV 气动 | DN 65 | PN 10 | Butterfly Valve 蝶阀 | EN-JS1049 | PFA | PTFE | between flanges 介于法兰之间 | Closed | ANDRITZ | BG12 / KK10 | 571WP500 | PP | 6.37 Regenerated Mixed acid | 705236551 | 9 / F | 1
3131.V13-QM10 | OV 气动 | G2" | PN64 | Ball Valve 球阀 | ST | ST | PTFE/FKM | inside thread 螺纹 | Open | ANDRITZ | BG12 / KK10 | 313WP031 | ST | 1.01 Potable water | 705236558
1212.V32-QM10 | OV 电动 | DN 400 | PN 16 | Butterfly Valve 蝶阀 | EN-GJS-400-15 | 1.4401 | FPM | between flanges 介于法兰之间 | Closed | ANDRITZ | BG11 / BG12 / KK10 | 121WP027 | ST | 1.63 Indirect cooling water - OUT | 705236549 | 2 / E
1212.V34-QM10 | OV 电动 | DN 100 | PN 16 | Butterfly Valve 蝶阀 | EN-GJS-400-15 | 1.4401 | FPM | between flanges 介于法兰之间 | Closed | ANDRITZ | BG11 / BG12 / KK10 | 317WP014 | ST | 1.63 Indirect cooling water - OUT | 705236549 | 2 / E
1212.V34-QM10 | GC 气动 | DN 250 | PN 16 | Butterfly Valve 蝶阀 | EN-GJS-400-15 | 1.4401 | FPM | between flanges 介于法兰之间 | Closed | ANDRITZ | KK10 | 316WP027 | ST | 1.63 Indirect cooling water - OUT | 705236560 | 2 / E
3141.V30-QN01 | GC 气动 | DN 80 | PN 16 | Butterfly Valve 蝶阀 | EN-GJS-400-15 | 1.4401 | FPM | between flanges 介于法兰之间 | Closed | ANDRITZ | KK10 | 121WP027 | ST | 1.63 Indirect cooling water - OUT | 705236559 | 2 / E
1212.V34-QM10 | OV 气动 | DN 100 | PN 16 | Butterfly Valve 蝶阀 | EN-GJS-400-15 | 1.4401 | FPM | between flanges 介于法兰之间 | Closed | ANDRITZ | KK10 | 314WP017 | ST | 1.63 Indirect cooling water - OUT | 705236559 | 2 / E

## 铜三通阀
3127.V90-QM06 | HV 手动 | Rp1/2" | PN 5 | 3-Way Valve 三通阀 | Brass | Brass | inside thread 螺纹 | ANDRITZ | 705236555 | 10 / C
3127.V90-QM07 | HV 手动 | Rp1/2" | PN 5 | 3-Way Valve 三通阀 | Brass | Brass | inside thread 螺纹 | ANDRITZ | 705236555 | 11 / C
3128.V90-QM01 | HV 手动 | Rp1/2" | PN 5 | 3-Way Valve 三通阀 | Brass | Brass | inside thread 螺纹 | ANDRITZ | 705236555 | 10 / B

## 球阀
3112.V21-QM10 | OV 气动 | DN 32 | PN 16 | Ball Valve 球阀 | 1.0619 | PFA | PTFE | flanged 法兰式 | Open | ANDRITZ | BG12 / KK10 | 311WP007 | ST/PTFE | 3.32 Instrument air | 705236554 | 4 / E | 1
3112.V22-QM10 | OV 气动 | DN 32 | PN 16 | Ball Valve 球阀 | 1.0619 | PFA | PTFE | flanged 法兰式 | Open | ANDRITZ | BG12 / KK10 | 311WP007 | ST/PTFE | 3.32 Instrument air | 705236554 | 4 / E | 1
3112.V23-QM10 | OV 气动 | DN 32 | PN 16 | Ball Valve 球阀 | 1.0619 | PFA | PTFE | flanged 法兰式 | Closed | ANDRITZ | BG12 / KK10 | 311WP057 | ST/PTFE | 6.37 Regenerated Mixed acid | 705236554 | 4 / D | 1
3112.V24-QM10 | OV 气动 | DN 32 | PN 16 | Ball Valve 球阀 | 1.0619 | PFA | PTFE | flanged 法兰式 | Closed | ANDRITZ | BG12 / KK10 | 311WP023 | PP | 1.01 Potable water | 705236554 | 3 / D | 1
3112.V25-QM10 | OV 气动 | DN 32 | PN 16 | Ball Valve 球阀 | 1.0619 | PFA | PTFE | flanged 法兰式 | Open | ANDRITZ | BG12 / KK10 | 311WP011 | ST/PTFE | 6.47 Concentrated mixed acid | 705236554 | 4 / F | 1
3112.V31-QM10 | OV 气动 | DN 32 | PN 16 | Ball Valve 球阀 | 1.0619 | PFA | PTFE | flanged 法兰式 | Open | ANDRITZ | BG12 / KK10 | 311WP010 | ST/PTFE | 3.32 Instrument air | 705236554 | 5 / E | 1
3112.V32-QM10 | OV 气动 | DN 32 | PN 16 | Ball Valve 球阀 | 1.0619 | PFA | PTFE | flanged 法兰式 | Open | ANDRITZ | BG12 / KK10 | 311WP010 | ST/PTFE | 3.32 Instrument air | 705236554 | 5 / E | 1
3112.V33-QM10 | OV 气动 | DN 32 | PN 16 | Ball Valve 球阀 | 1.0619 | PFA | PTFE | flanged 法兰式 | Closed | ANDRITZ | BG12 / KK10 | 311WP063 | ST/PTFE | 6.37 Regenerated Mixed acid | 705236554 | 5 / D | 1
3112.V34-QM10 | OV 气动 | DN 32 | PN 16 | Ball Valve 球阀 | 1.0619 | PFA | PTFE | flanged 法兰式 | Closed | ANDRITZ | BG12 / KK10 | 311WP025 | PP | 1.01 Potable water | 705236554 | 3 / C | 1
3112.V35-QM10 | OV 气动 | DN 32 | PN 16 | Ball Valve 球阀 | 1.0619 | PFA | PTFE | flanged 法兰式 | Open | ANDRITZ | BG12 / KK10 | 311WP012 | ST/PTFE | 6.47 Concentrated mixed acid | 705236554 | 5 / F | 1
3112.V60-QM10 | OV 气动 | DN 25 | PN 16 | Ball Valve 球阀 | 1.0619 | PFA | PTFE | flanged 法兰式 | Open | ANDRITZ | BG12 / KK10 | 311WP007 | ST/PTFE | 3.32 Instrument air | 705236554 | 5 / B | 1
3112.V61-QM10 | OV 气动 | DN 25 | PN 16 | Ball Valve 球阀 | 1.0619 | PFA | PTFE | flanged 法兰式 | Open | ANDRITZ | BG12 / KK10 | 319WP019 | PVDF | 1.01 Potable water | 705236554 | 6 / B | 1
3112.V62-QM10 | OV 气动 | DN 25 | PN 16 | Ball Valve 球阀 | 1.0619 | PFA | PTFE | flanged 法兰式 | Closed | ANDRITZ | BG11 / BG12 / KK10 | 311WP007 | ST/PTFE | 3.32 Instrument air | 705236554 | 6 / C | 1
3112.V65-QM10 | OV 气动 | DN 25 | PN 16 | Ball Valve 球阀 | 1.0619 | PFA | PTFE | flanged 法兰式 | Open | ANDRITZ | BG12 / KK10 | 311WP020 | ST/PTFE | 3.32 Instrument air | 705236554 | 7 / B | 1
3112.V66-QM10 | OV 气动 | DN 25 | PN 16 | Ball Valve 球阀 | 1.0619 | PFA | PTFE | flanged 法兰式 | Open | ANDRITZ | BG12 / KK10 | 311WP031 | PVDF | 1.01 Potable water | 705236554 | 7 / B | 1
3112.V67-QM10 | OV 气动 | DN 25 | PN 16 | Ball Valve 球阀 | 1.0619 | PFA | PTFE | flanged 法兰式 | Closed | ANDRITZ | BG11 / BG12 / KK10 | 311WP020 | ST/PTFE | 3.32 Instrument air | 705236554 | 7 / C | 1
3112.V70-QM10 | OV 气动 | DN 25 | PN 16 | Ball Valve 球阀 | 1.0619 | PFA | PTFE | flanged 法兰式 | Open | ANDRITZ | BG12 / KK10 | 311WP029 | ST/PTFE | 3.32 Instrument air | 705236554 | 8 / B | 1
3112.V71-QM10 | OV 气动 | DN 25 | PN 16 | Ball Valve 球阀 | 1.0619 | PFA | PTFE | flanged 法兰式 | Open | ANDRITZ | BG12 / KK10 | 311WP026 | PVDF | 1.01 Potable water | 705236554 | 8 / B | 1
3112.V72-QM10 | OV 气动 | DN 25 | PN 16 | Ball Valve 球阀 | 1.0619 | PFA | PTFE | flanged 法兰式 | Closed | ANDRITZ | BG11 / BG12 / KK10 | 311WP029 | ST/PTFE | 3.32 Instrument air | 705236554 | 8 / C | 1
3112.V90-QM25 | HV 手动 | DN 32 | PN 10 | Ball Valve 球阀 | 1.0619 | PFA | PTFE | flanged 法兰式 |  | ANDRITZ |  | 311WP007 | ST/PTFE | 6.47 Concentrated mixed acid | 705236554 | 6 / H | 1
3112.V90-QM27 | HV 手动 | DN 25 | PN 10 | Ball Valve 球阀 | 1.0619 | PFA | PTFE | flanged 法兰式 |  | ANDRITZ |  | 311WP065 | ST/PTFE | 6.47 Concentrated mixed acid | 705236554 | 6 / H | 1
3161.V10-QM10 | OV 气动 | G1 1/2" | PN 40 | Ball Valve 球阀 | 1.4408 | 1.4408 | PTFE | inside thread 螺纹 | Closed | ANDRITZ | KK10 | 121WP207 | PP | 1.20 Industrial water | 705236560 | 2 / D | 1
3131.V13-QM10 | OV 气动 | G2" | PN64 | Ball Valve 球阀 | ST | ST | PTFE/FKM | inside thread 螺纹 | Open | ANDRITZ | BG12 / KK10 | 313WP031 | ST | 1.01 Potable water | 705236558

## 蝶阀
1212.V84-QM10 | OV 气动 | DN 80 | PN 10 | Butterfly Valve 蝶阀 | EN-JS1049 | PFA | PTFE | between flanges 介于法兰之间 | Closed | ANDRITZ | BG12 / KK10 | 121WP202 | PP | 6.97 Waste mixed acid | 705236549
1212.V86-QM10 | OV 气动 | DN 80 | PN 10 | Butterfly Valve 蝶阀 | EN-JS1049 | PFA | PTFE | between flanges 介于法兰之间 | Closed | ANDRITZ | BG12 / KK10 | 121WP203 | PP | 6.97 Waste mixed acid | 705236549
1212.V88-QM10 | OV 气动 | DN 80 | PN 10 | Butterfly Valve 蝶阀 | EN-JS1049 | PFA | PTFE | between flanges 介于法兰之间 | Closed | ANDRITZ | BG12 / KK10 | 121WP204 | PP | 6.97 Waste mixed acid | 705236549
3131.V90-QM01 | HV 手动 | DN 250 | PN 10 | Butterfly Valve 蝶阀 | GGG | PTFE | PTFE | between flanges 介于法兰之间 |  | ANDRITZ |  | 313WP025 | PVDF | 6.47 Concentrated mixed acid | 705236558
3131.V90-QM02 | HV 手动 | DN 200 | PN 10 | Butterfly Valve 蝶阀 | GGG | PTFE | PTFE | between flanges 介于法兰之间 |  | ANDRITZ |  | 313WP003 | PVDF | 6.47 Concentrated mixed acid | 705236558
3141.V90-QM01 | HV 手动 | DN 150 | PN 10 | Butterfly Valve 蝶阀 | EN-GJS-400-18-LT | PTFE | PTFE | between flanges 介于法兰之间 |  | ANDRITZ |  | 314WP001 | PVDF | 6.37 Regenerated Mixed acid | 705236559
3141.V90-QM02 | HV 手动 | DN 150 | PN 10 | Butterfly Valve 蝶阀 | EN-GJS-400-18-LT | PTFE | PTFE | between flanges 介于法兰之间 |  | ANDRITZ |  | 314WP009 | PVDF | 6.37 Regenerated Mixed acid | 705236559
3141.V90-QM03 | HV 手动 | DN 100 | PN 10 | Butterfly Valve 蝶阀 | EN-GJS-400-18-LT | PTFE | PTFE | between flanges 介于法兰之间 |  | ANDRITZ |  | 314WP005 | PVDF | 6.37 Regenerated Mixed acid | 705236559
3141.V90-QM04 | HV 手动 | DN 100 | PN 10 | Butterfly Valve 蝶阀 | EN-GJS-400-18-LT | PTFE | PTFE | between flanges 介于法兰之间 |  | ANDRITZ |  | 314WP006 | PVDF | 6.37 Regenerated Mixed acid | 705236559
5713.V10-QM10 | OV 气动 | DN 65 | PN 10 | Butterfly Valve 蝶阀 | EN-JS1049 | PFA | PTFE | between flanges 介于法兰之间 | Closed | ANDRITZ | BG12 / KK10 | 571WP095 | PP | 6.37 Regenerated Mixed acid | 705236551
5713.V11-QM10 | OV 气动 | DN 65 | PN 10 | Butterfly Valve 蝶阀 | EN-JS1049 | PFA | PTFE | between flanges 介于法兰之间 | Closed | ANDRITZ | BG12 / KK10 | 571WP475 | PP | 6.37 Regenerated Mixed acid | 705236551
5713.V12-QM10 | OV 气动 | DN 65 | PN 10 | Butterfly Valve 蝶阀 | EN-JS1049 | PFA | PTFE | between flanges 介于法兰之间 | Closed | ANDRITZ | BG12 / KK10 | 571WP500 | PP | 6.37 Regenerated Mixed acid | 705236551
1212.V32-QM10 | OV 电动 | DN 400 | PN 16 | Butterfly Valve 蝶阀 | EN-GJS-400-15 | 1.4401 | FPM | between flanges 介于法兰之间 | Closed | ANDRITZ | BG11 / BG12 / KK10 | 121WP027 | ST | 1.63 Indirect cooling water - OUT | 705236549
1212.V34-QM10 | OV 电动 | DN 100 | PN 16 | Butterfly Valve 蝶阀 | EN-GJS-400-15 | 1.4401 | FPM | between flanges 介于法兰之间 | Closed | ANDRITZ | BG11 / BG12 / KK10 | 317WP014 | ST | 1.63 Indirect cooling water - OUT | 705236549
1212.V34-QM10 | GC 气动 | DN 250 | PN 16 | Butterfly Valve 蝶阀 | EN-GJS-400-15 | 1.4401 | FPM | between flanges 介于法兰之间 | Closed | ANDRITZ | KK10 | 316WP027 | ST | 1.63 Indirect cooling water - OUT | 705236560
3141.V30-QN01 | GC 气动 | DN 80 | PN 16 | Butterfly Valve 蝶阀 | EN-GJS-400-15 | 1.4401 | FPM | between flanges 介于法兰之间 | Closed | ANDRITZ | KK10 | 121WP027 | ST | 1.63 Indirect cooling water - OUT | 705236559
1212.V34-QM10 | OV 气动 | DN 100 | PN 16 | Butterfly Valve 蝶阀 | EN-GJS-400-15 | 1.4401 | FPM | between flanges 介于法兰之间 | Closed | ANDRITZ | KK10 | 314WP017 | ST | 1.63 Indirect cooling water - OUT | 705236559

## Y型过滤器
3112.V91-HL01 | HV 手动 | DN 65 | PN 10 | Dirt Pan/Filter 过滤器 | -- | ANDRITZ | 311WP007 | ST/PTFE | 6.47 Concentrated mixed acid | 705236554 | 4 / E | 1
3112.V91-HL02 | HV 手动 | DN 50 | PN 10 | Dirt Pan/Filter 过滤器 | -- | ANDRITZ | 311WP010 | ST/PTFE | 6.47 Concentrated mixed acid | 705236554 | 5 / E | 1

## Sheet5
4121.V90-QM01 | HV 手动 | DN 250 | Gate Valve 螺杆提升阀 | ST | ST | flanged 法兰式 | ANDRITZ | 9.50 Oxide | 705236561 | 5 / E