## Sheet1
甘蔗收割机前后轮钢圈主要技术指标
Sr. No. | Wheel rim size 尺寸
1 | 17.5”
DETAILS OF FRONT & REAR RIM
Sr. No. | Required Details | Sub Details | Requirements - FRONT RIM
1 | Type, size & ply rating 种类、尺寸和层级 |  | 14-17.5 / 14PR
2 | Use 用途 |  | Front tyre / Heavy duty Sugarcane harvester 重型甘蔗收割机前后轮
3 | Mounting Details 安装明细 | a) Axle Hub Diameter 轮毂直径 | Ø152 mm
|  | b) Disc Bore Diameter 盘孔直径 | Ø153 mm
|  | Thickness 厚度 | 9.6 mm thick
|  | c) Bolt Hole Diameter 螺栓孔直径 | Ø16mm
|  | d) Bolt Hole Type 螺栓孔类型 | Through hole & chamfer 3x45° on both side 贯通孔，两侧倒角均为3x45°
|  | e) No. of Holes 孔数量 | 8 Nos.
|  | f) Bolt Hole PCD 螺栓孔PCD? | Ø203.5mm ？
|  | g) Inset/Offset 插入/偏移 | Center 中心
4 | Load Carrying Capacity 承载能力 |  | FAW - 8310 Kg
5 | Laden Weight with Speed 满载重量和速度 | Total weight 总重 | Total machine weight is 17 MT 车辆总重17MT
|  | Speed 速度 | 25 KMPH