## 蝶阀
label | function | nom. diameter | nom. pressure | description | material housing | material in contact with medium | Material Sealing | process connection | Safety position | scope of supply | instruments | pipe | material pipe section | medium
1212.V90-QM01 | HV 手动 | DN 125 | PN 16 | Butterfly Valve 蝶阀 | EN-GJS-400-15 | 1.4401 | FPM | between flanges 介于法兰之间 | lockable | TISCO |  | 121WP001 | ST | 4.01 Natural gas
1212.V90-QM05 | HV 手动 | DN 400 | PN 16 | Butterfly Valve 蝶阀 | EN-GJS-400-15 | 1.4401 | FPM | between flanges 介于法兰之间 |  | TISCO |  | 121WP027 | ST | 1.62 Indirect cooling water - IN
1212.V90-QM18 | HV 手动 | DN 400 | PN 16 | Butterfly Valve 蝶阀 | EN-GJS-400-15 | 1.4401 | FPM | between flanges 介于法兰之间 |  | TISCO |  | 317WP014 | ST | 1.63 Indirect cooling water - OUT
1212.V90-QM32 | HV 手动 | DN 100 | PN 10 | Butterfly Valve 蝶阀 | GG-25 | 316L | EPDM | between flanges 介于法兰之间 |  | TISCO |  | 121WP217 | ST | 1.51 Fire fighting water#2
1212.V90-QM38 | HV 手动 | DN 100 | PN 10 | Butterfly Valve 蝶阀 | GG-25 | 316L | EPDM | between flanges 介于法兰之间 |  | TISCO |  | 121WP228 | ST | 1.51 Fire fighting water#1
3141.V90-QM20 | HV 手动 | DN 80 | PN 16 | Butterfly Valve 蝶阀 | GG-25 | 316L | EPDM | between flanges 介于法兰之间 |  | TISCO |  | 121WP027 | ST | 1.62 Indirect cooling water - IN
3161.V90-QM22 | HV 手动 | DN 350 | PN 10 | Butterfly Valve 蝶阀 | GG-25 | 316L | FPM | between flanges 介于法兰之间 |  | TISCO |  | 316WP023 | ST | 1.63 Indirect cooling water - OUT
3161.V90-QM34 | HV 手动 | DN 350 | PN 16 | Butterfly Valve 蝶阀 | GG-25 | 316L | FPM | between flanges 介于法兰之间 |  | TISCO |  | 316WP027 | ST | 1.62 Indirect cooling water - IN
4111.V90-QM23 | HV 手动 | DN 100 | PN 16 | Butterfly Valve 蝶阀 | GG-25 | 316L | EPDM | between flanges 介于法兰之间 |  | TISCO |  | 311WP068 | ST | 9.50 Oxide
4111.V90-QM24 | HV 手动 | DN 100 | PN 16 | Butterfly Valve 蝶阀 | GG-25 | 316L | EPDM | between flanges 介于法兰之间 |  | TISCO |  | 311WP069 | ST | 9.50 Oxide
4112.V90-QM01 | HV 手动 |  |  | Butterfly Valve 蝶阀 | P-UNIT Fan | P-UNIT Fan | P-UNIT Fan | P-UNIT Fan |  | TISCO |  |  |  |  | 不用报价
4121.V90-QM02 | HV 手动 | DN 50 | PN 10 | Butterfly Valve 蝶阀 | EN-GJL-250 | 1.4408 | EPDM | between flanges 介于法兰之间 |  | TISCO |  | 411WP004 | ST | 9.50 Oxide
4133.V10-QM10 | OV 气动 | DN 100 |  | Butterfly Valve 蝶阀 | P-UNIT Oxide Filling | P-UNIT Oxide Filling | P-UNIT Oxide Filling | P-UNIT Oxide Filling |  | TISCO | BG11 / BG12 / KK10 |  |  | 9.50 Oxide
4133.V11-QM10 | OV 气动 | DN 100 |  | Butterfly Valve 蝶阀 | P-UNIT Oxide Filling | P-UNIT Oxide Filling | P-UNIT Oxide Filling | P-UNIT Oxide Filling | Closed | TISCO | KK10 | 411WP001 | ST | 9.50 Oxide