## Sheet1
| Building # 1 |  |  |  |  | Building # 2
| Sr.# | Spec. | Size | QTY. | Remarks | Sr.# | Spec. | Size | QTY. | Remarks
| 1 | Window w1 | 1500x1800 | 131 | Aluminium Fixed/openable-Glass Window | 1 | Window w1 | 1800x3600 | 11 | Aluminium Fixed/openable-Glass Window
| 2 | Window v1 | 1200x1800 | 132 | Aluminium Fixed/openable-Glass Ventilator | 2 | Gate SD 2 | 2700x1800 | 1 | Steel Louvered Enamel Painted
| 3 | Gate SD 2 | 5100x3600 | 4 | Steel Folding Door Enamel Painted | 3 | Gate SD 1 | 4500x3900 | 7 | Steel Folding Door Enamel Painted
| 4 | Gate SLD5 | 2800x1000 | 1 | Steel Louvered Enamel Painted | 4 | Glass window w2 | 1800x1800 | 17 | Aluminium Fixed/openable-Glass Window
| 5 | Gate sld 1 | 3000x2400 | 1 | Steel Louvered Enamel Painted | 5 | Door fr1 | 2100x1800 | 4 | Fire rated steel stiffened door
| 6 | Gate SD 1 | 5100x4200 | 10 | Steel Folding Door Enamel Painted | 6 | Door Fr2 | 1800x1000 | 3 | Fire rated steel stiffened door
| Building # 3 |  |  |  |  | Building # 4
| Sr.# | Spec. | Size | QTY. | Remarks | Sr.# | Spec. | Size | QTY. | Remarks
| 1 | Window w1 | 1500x1800 | 78 | Aluminium Fixed/openable-Glass Window | 1 | Window w1 | 2100x2100 | 7 | Aluminium Fixed/openable-Glass Window
| 2 | Window v1 | 1200x1800 | 42 | Aluminium Fixed/openable-Glass Ventilator | 2 | Door fr1 | 2100x1800 | 5 | Fire rated steel stiffened door
| 3 | Gate SD 2 | 4500x4200 | 2 | Steel Louvered Enamel Painted | 3 | window v2 | 900x2100 | 38 | Aluminum Openable /fixed glass ventilator elevation
| 4 | Gate sld 1 | 3000x2400 | 4 | Steel Louvered Enamel Painted | 4 | window v3 | 900x3600 | 10 | Aluminum Openable /fixed glass ventilator elevation
| 5 | Gate SD 1 | 5400x4200 | 17 | Steel Louvered Enamel Painted
Building # 5
| Sr.# | Spec. | Size | QTY. | Remarks
| 1 | Window w1 | 1500x1800 | 11 | Aluminium Fixed/openable-Glass Window
| 2 | Gate sd 1 | 2100x1500 | 1 | Steel Folding Door Enamel Painted
| 3 | Door fr1 | 2100x1200 | 1 | Fire rated steel stiffened door
WINDOWS, VENTILATORS, SKYLIGHTS & LOUVERS
● | Aluminum glazed windows specifically designed for installation with exterior wall panels.
● | Windows shall be single slide self-flashing with pre glazed clear glass and removable half insect screen, complete with latching device and weather stripping.
● | At least 2.4mm DSB (Double Strength Billet) clear glass using vinyl glazing beads shall be fitted in windows.
● | All structural members shall be extruded aluminum with a minimum thickness of 1.0mm, assembled with screws and sealed at junctions
and shall meet the requirements of American Aluminum Manufacturers Association Specifications.
DOORS
● | Door leaves shall be at least 45mm thick, full flush, fabricated from galvanized steel (20 gauge) including the base steel and zinc coating.
● | Doors shall have a solid core of rigid polyurethane to completely fill the inside of door.
● | Single leaf doors shall be provided with cylindrical lock set which meet or exceed U.S Federal Specifications.
● | Double leaf doors shall be furnished with a cylindrical lock set on one leaf and a cylindrical handle set on the other leaf.
● | Sliding Doors shall be constructed from cold formed channel or Z-shaped steel framing having minimum yield strength of 345MPa.
● | The framing shall be covered on the outer face with panels as specified for the wall.
● | Door leaf covering the framed opening of the door shall slide in opposite as double slide door.
● | Adequate weather sealing shall be provided at center and at ends by neoprene rubber closures and strip.
Date:- 15-01-2016