## Sheet1
Sr.No. | Description of material | Unit | Qty | 单价（CNY/ ) | 总价(CNY)
1 | Pipe, Line, Seamless, Bare, Size: 4", Wall Thickness: 18.9 mm, | meter | 12
Material: 304L, Bevelled Ends, With End Caps, Single random
length
2 | Elbow, 90 Degree, Size: 4", Wall Thickness: 18.9 Mm, Long | Each | 2
Radius, Bevlled Ends, R: 1.5 Dia, Material: 304L
3 | Tee, Reducing, Buttweld, Size: 4" X 2", 18.9 X Sch XXS, | Each | 1
Seamless, Material: 304L
4 | Flange, Size: 4-1/16", Api Class 10000, Ring Type Joint, Weld | Each | 2
Neck To Match 4" Pipe, 18.9 mm-T , Material: 304L
5 | Flange, Size: 1-13/16", Api Class 10000, Ring Type Joint, | Each | 1
Weld Neck To Match 2" Pipe, Sch XXS, Material: 304L
6 | Gasket, Ring Joint, Bx155, Size: 4-1/16", Class 10000 Psi, | Each | 2
Material: 304L, As Per Asme B16.20
7 | Gasket, Ring Joint, Bx151, Size: 1-13/16", Class 10000 Psi, | Each | 1
Material: 304L, As Per Asme B16.20
8 | STUD BOLTS, 1-1/8" x 210mm, ALLOY STEEL, ASTM | set | 24
A193 Gr.B7M /194 Gr.2HM FULL LENGTH THREAD
WITH TWO HEXAGONAL NUTS, PTFE coated, WITH
WASHER AS PER ASME B 18.2.1/18.2.2
9 | STUD BOLTS, 1-1/8" x 315mm, ALLOY STEEL, ASTM | set | 16
A193 Gr.B7M /194 Gr.2HM FULL LENGTH THREAD
WITH TWO HEXAGONAL NUTS, PTFE coated, WITH
WASHER AS PER ASME B 18.2.1/18.2.2
10 | STUD BOLTS, 3/4" x 135mm, ALLOY STEEL, ASTM A193 | set | 16
Gr.B7M /194 Gr.2HM FULL LENGTH THREAD WITH
TWO HEXAGONAL NUTS, PTFE coated, WITH WASHER
AS PER ASME B 18.2.1/18.2.2
11 | WELDOLET, SIZE: 6" X 2", SCH 10S, MATERIAL: ASTM | Each | 1
A 182 GR 316L, AS PER, MSS SP97.
12 | FLANGE, SIZE: 2", CLASS 2500, RING TYPE JOINT, | Each | 1
WELD NECK, SCH XXS, MATERIAL: ASTM A 182 GRAD
316L / X2 CR NI MO 17-12-2, AS PER ASME B16.5.
13 | Pipe, size 8” wall thickness: 33mm, material: SS-304L, ANSI | meter | 12
14 | Flange, size 8”, rating 10000, ends Weld Neck RTJ, Hub | Each | 2
thickness 33mm, API 6A type 6BX, material: SS-304L
15 | Gasket, size 8”, rating 10000, OCTAGONAL ring Joint, Soft | Each | 2
Iron, per API 6A, type BX- 90HRB max
16 | Stud Bolts, For size 8”, rating 10000 flanges | Set | 32
17 | Elbow 45 degree, size: 4" wall thickness 18.9 mm, material: | No | 1
304L
合计：