## 产品图
序号 | 名称 | 图片 | 材料 | 产品编号 | 颜色 | 产品尺寸
1 | NPT plugs |  | 铝 | AN932-02 | 黑 | 1/8" NPT
2 | AN to NPT straight |  | 铝 | AN816-4D | 黑 | AN4 to 1/8"NPT
3 | ORB to AN male flare adapters |  | 铝 | AN920-08-10 | 黑 | flare AN8 to AN10, AN10 ORB
4 | mlae flare union |  | 铝 | AN815-6 | 黑 | AN6 to AN6
5 | male NPT to female AN straight |  | 铝 | AN9161-6-2D | 黑 | AN6 (内) to 1/8" NPT
6 | straight female swivel coupler |  | 铝 | FCM0505-6-0 | 黑 | AN6 to AN6
7 | Metric to barb adapters |  | 铝 | AN731-01 | 黑 | M12*1.5, Ø8mm, M12 铝垫片
8 | AN flare to barb adapters |  | 铝 | AN815-BARB-5 | 黑 | AN6 to 5/16"
9 | AN to male quick connet |  | 铝 | AN817-06-5/16 | 黑 | AN6 to 5/16"
10 | AN to female quick connect |  | 铝 | VP02902 | 黑 | AN6 to 3/8"
11 | EFI fitting |  | 铝 | VP02904 | 黑 | AN6 male to 3/8"
12 | Roll over valve |  | 铝 | VP834-006 | 蓝黑 | AN6
13 | tube to male AN hardline adapter |  | 铝 | AN108-05 | 红蓝 | AN6 to 5/16"
14 | tube to female AN hardline adapter |  | 铝 | AN109-05
15 | Billet fuel filters |  | 铝 | K020901-0606B | 黑 | 150 Microm
16 | Y-adapter |  | 铝 | Y6260 | 黑 | 6AN*6AN*6AN
17 | fuel cell fittings |  | 铝 | AN921-06
18 | FEMALE AN SWIVEL 90° |  | 铝 | AN9341-6 | 黑 | 6AN
19 | straight male to male with 1/8" port |  | 铝 | FP191-06 | 黑 | AN6 to AN6, 1/8" NPT Port
20 | AN female to male |  | 铝 | FP192-06 | 黑 | 6AN
21 | AN flare reducers female to male |  | 铝 | AN894-06-08 | 黑 | AN6 (内) to AN8 (外), AN6 ORB
22 | AN female to male reducer |  | 铝 | AN950-10-06 | 黑 | AN10 (内) to AN6 (外), AN10 ORB
23 | an male reducer |  | 铝 | AN919-12D | 黑 | 8AN to 6AN
24 | female to male reducer |  | 铝 | MG00201-0806 | 黑 | 8AN (内) to 6AN (外)
25 | NPT female couplers |  | 铝 | AN910-03 | 黑 | 3/8" NPT
26 | an flare tee |  | 铝 | AN824-6 | 黑 | 6AN*6AN*6AN
27 | AN tee female swivel on run |  | 铝 | AN9261-6
28 | ORB port plugs |  | 铝 | AN814-6 | 黑 | AN6, AN6 ORB
29 | AN cap |  | 铝 | AN820-6B | 黑 | 6AN, AN6 ORB
30 | billet dual hose separators |  | 铝 | JN0209-06 | 银色 | AN3, ID 9.5mm (3/8")
31 | AN weld on bung |  | 铝 | 617-7206 | 本色 | AN6
32 | SS weld on bung |  | 不锈钢 | 617-7206SS
33 | weld on barb AL |  | 铝 | F617-06 | 本色 | 3/8"
34 | female an to barb |  | 铝 | BN06-516
35 | 90° male NPT to barb |  | 铝 | AN842-6 | 黑 | 1/4" NPT to 6AN 3/8" (OD) BARB, 90°
36 | 90 deg female to male an swivel |  | 铝 | AN9211-6 | 黑 | 6AN to 6AN
37 | str an bulkhead fittings |  | 铝 | AN832-6+AN924-6 |  | 6AN
38 | 90 deg push on hose end |  | 铝 | F0209-9006 | 黑 | 6AN 90 degree
39 | Flare cap |  | 铝 | AN929-6 | 黑 | 6AN
40 | tube nut |  | 铝 | AN818-6 | 黑 | 3/8"
41 | tube sleeve |  | 铝 | AN819-6 | 黑 | 3/8"
42 | aluminum weld bung |  | 铝 | 617-6702 | 黑 | 1/4"
43 | roll over valve |  | 铝 | AN614-08 | 黑 | 8AN
44 | shut off valve |  | 铝 | PV72-06B | 黑 | 6AN
45 | AN check valve |  | 铝 | KI03003-06 | 黑 | 6AN
46 | inline check valve female to mal |  | 铝 | AN616-08
47 | nylon vise jaw |  | 尼龙 | V0304-02
48 | AN EFI Adapter |  | 铝 | 404-06 | 黑 | 6AN
49 | 吊耳 4孔 |  | 胶 | INSULATOR-04_black | 黑 | 4 孔，孔径：12mm 长：111mmm，宽：45mm，高：25mm
50 | 吊耳 2孔 |  | 胶 | INSULATOR-02_black | 黑 | 2 孔，孔径：12mm 长：74mmm，宽：47mm，高：23mm
51 | 硅胶 防尘套 |  | 硅胶 | BootCov | 黑 | 125mm 高
52 | Carburetor Inlet Fitting Quadrajet -6 AN to 1"-20 Thread |  | 铝 |  |  | 6AN to 1"-20 Thread male
53 |  |  | 尼龙 | V0304-02 | 蓝
54 |  |  | 铝 | KI03003-10 | 黑 | 10AN
55 |  |  | 铝 | PV72-10B | 黑 | 10AN
56 |  |  | 铝 | PV72-06B | 黑 | 6AN
57 |  |  | 铝 | KI03003-06 | 黑 | 6AN
58 |  |  | 尼龙 | NYTUB--3/16-20 | 黑 | 3/16" OD
59 |  |  | 铝 | VP834-010 | 蓝黑 | 10AN
60 |  |  | 铝 | AN8090-8 | 黑 | 8AN
61 |  |  | 铝 | FCM0505-9008 | 黑 | 8AN
62 |  |  | 铝 | AN917-02 | 黑 | 1/4 NPT
63 |  |  | 铝 | AN917-03 | 黑 | 3/8 NPT
64 |  |  |  | 144-pack
10-carbon
1902-10-04
0.19
1900-01-29