## 询价明细
NO. | 数量 | 单位 | 产品描述 | 零件号 | 制造厂 | 单价 | 总价
1 | 320 | PC | Diesel secondary filter;match with generator CAT3606,model：IR0766 | IR0766 | CAT
2 | 169 | PC | Diesel oil filter;match with generator wellsin CAT3606，model：179-1502 | 179-1502 | CAT
3 | 17 | PC | Air filter;match with generator wellsin CAT3606，model：105-9741 | 105-9741 | CAT
4 | 100 | PC | Centrifugal filter;match with generator CAT3606,model：3226A | 3226A | CAT
5 | 1 | PC | rotor as,model:7C-4420 | 7C-4420 | CAT
6 | 2 | PC | KIT-cover-filter,model:7C-4422 | 7C-4422 | CAT
7 | 2 | PC | tube as ,model:7E-1036 | 7E-1036 | CAT
8 | 4 | PC | connector-o-ring,model:2R-6806 | 2R-6806 | CAT
9 | 12 | PC | seal-o-ring,model:6V-5049 | 6V-5049 | CAT
10 | 6 | PC | screw-adjustment ,model:204-4385 | 204-4385 | CAT
11 | 12 | PC | nut Model:part No 6V-5019 | 6V-5019 | CAT
12 | 4 | PC | hose as,model:190-5000 | 190-5000 | CAT
13 | 4 | PC | hose as,model:122-0290 | 122-0290 | CAT
14 | 4 | PC | hose as,model:148-0168 | 148-0168 | CAT
15 | 4 | PC | hose as ,model:2V-5956 | 2V-5956 | CAT
16 | 4 | PC | hose as ,model:5T-4374 | 5T-4374 | CAT
17 | 4 | PC | hose as ,model:3V-6153 | 3V-6153 | CAT
18 | 2 | PC | valve as-manual,model:4R-8658 | 4R-8658 | CAT
19 | 4 | PC | hose as ,model:165-5016 | 165-5016 | CAT
20 | 4 | PC | hose as ,model:9M-6511 | 9M-6511 | CAT
21 | 4 | PC | hose as model:173-9423 | 173-9423 | CAT
22 | 2 | PC | PTNTON-DRIVE(11-TEETH) model:7W-1650 | 7W-1650 | CAT
23 | 4 | PC | hose as,model:3P-6048 | 3P-6048 | CAT
24 | 4 | PC | hose as,model:6N-8659 | 6N-8659 | CAT
25 | 3 | PC | HOSE,model;9X-2360;Generator No; 8RB01033 | 9X-2360 | CAT
26 | 4 | PC | hose as,model:143-7223 | 143-7223 | CAT
27 | 8 | PC | hose as,model:143-7229 | 143-7229 | CAT
28 | 4 | PC | hose as,model:143-7230 | 143-7230 | CAT
29 | 4 | PC | hose as,model:148-0203 | 148-0203 | CAT
30 | 4 | PC | hose as,model:8V-0295 | 8V-0295 | CAT
31 | 8 | PC | hose as,model:148-0202 | 148-0202 | CAT
32 | 2 | PC | PUMP-METERING,model:7C-1190 | 7C-1190 | CAT
33 | 4 | PC | seal-O-ring,model:5P-9698 | 5P-9698 | CAT
34 | 6 | PC | seal-O-ring,model:8T-0098 | 8T-0098 | CAT
35 | 16 | PC | seal-O-ring,model:009-2062 | 009-2062 | CAT
36 | 8 | PC | hose,model:143-8448 | 143-8448 | CAT
37 | 4 | PC | hose,model:143-8449 | 143-8449 | CAT
38 | 2 | PC | HOSE,model;7W-1840;Generator No; 8RB01033 | 7W-1840 | CAT
39 | 2 | PC | HOSE,model;7W-1841;Generator No; 8RB01033 | 7W-1841 | CAT
40 | 20 | PC | seal-O-ring,model:6V-3955 | 6V-3955 | CAT
41 | 4 | PC | INDICATOTR-AIR FILTER CHANGE,mode:4W-5820 | 4W-5820 | CAT
42 | 1 | PC | Damper guide pin;model:4C-9426 | 4C-9426 | CAT
43 | 1 | PC | Bellows as model:277-4667 | 277-4667 | CAT
44 | 5 | PC | Bellows as model:218-7107 | 218-7107 | CAT
45 | 4 | PC | Washer-hard;model:5P-8245 | 5P-8245 | CAT
46 | 4 | PC | bolt model:136-4185 | 136-4185 | CAT
47 | 12 | PC | LOCKNUT(1/2X13-THD),model:8C-8763 | 8C-8763 | CAT
48 | 12 | PC | BOLT-HIGH TEMPERATURE (1/2-13X2.5-IN),model:6V-3630 | 6V-3630 | CAT
49 | 10 | PC | Gasket model:133-5179 | 133-5179 | CAT
50 | 2 | PC | Gasket model:133-8081 | 133-8081 | CAT
51 | 12 | PC | Bolt -high temp model:7L-6443 | 7L-6443 | CAT
52 | 24 | PC | washer model:110-8314 | 110-8314 | CAT
53 | 12 | PC | locknut model:2N-2766 | 2N-2766 | CAT
54 | 2 | PC | gasket model:136-7730 | 136-7730 | CAT
55 | 4 | PC | fuel injector roker Model：part No.7E-7205 | 7E-7205 | CAT
56 | 1 | PC | Pushrod;model:292-8198 | 292-8198 | CAT
57 | 16 | PC | SEAL-O-RING;model:033-6031 | 033-6031 | CAT
58 | 8 | PC | CLAMP-HOSE,model:5P-0597 | 5P-0597 | CAT
59 | 8 | PC | CLAMP-HOSE,model:4W-3034 | 4W-3034 | CAT
60 | 1 | PC | PUMP GP-ENGINE OIL ,model:4W-4598 | 4W-4598 | CAT
61 | 16 | PC | REGULATOR-WATER TEMPERATURE (51-DEG C),model:6I-4952 | 6I-4952 | CAT
62 | 16 | PC | REGULATOR-WATER TEMPERATURE,model:198-3427 | 198-3427 | CAT
63 | 32 | PC | SEAL-LIP TYPE,model;3S-9643;Generator No; 8RB01033 | 3S-9643 | CAT
64 | 8 | PC | GASKET,model;7W-3688;Generator No; 8RB01033 | 7W-3688 | CAT
65 | 32 | PC | GASKET,model:1S-5772 | 1S-5772 | CAT
66 | 2 | PC | PLATE-ORIFICE,model:7C-8798 | 7C-8798 | CAT
67 | 1 | PC | SEAL AS model;190-2462; Generator No; 8RB01033 | 190-2462 | CAT
68 | 2 | PC | SEAL AS model;190-2463; Generator No; 8RB01033 | 190-2463 | CAT
69 | 3 | PC | SLEEVE-WEAR model;160-8173;Generator No; 8RB01033 | 160-8173 | CAT
70 | 3 | PC | GASKET, model;6V-5095;Generator No; 8RB01033 | 6V-5095 | CAT
71 | 1 | PC | HOUSING AS,model:208-1007 | 208-1007 | CAT
72 | 1 | PC | SHAFT,model:208-0327 | 208-0327 | CAT
73 | 6 | PC | SEAL GP-FACE,model;292-5982;Generator No; 8RB01033 | 292-5982 | CAT
74 | 6 | PC | SEAL-LIP TYPE, model;7E-4356;Generator No; 8RB01033 | 7E-4356 | CAT
75 | 1 | PC | pump GP-water model：389-9126 | 389-9126 | CAT
76 | 1 | PC | injector gp-fuel,model:224-9090(418-8820) | 224-9090 (418-8820) | CAT
77 | 12 | PC | LOCKNUT, model;3K-6060;Generator No; 8RB01033 | 3K-6060 | CAT
78 | 1 | PC | BELLOWS AS,model:208-9471 | 208-9471 | CAT
79 | 1 | PC | PUMP GP-FUEL TRANSFER ,model:7W-1282 | 7W-1282 | CAT
80 | 4 | PC | Seal-O Ring,model; 6V-6809;Generator No; 8RB01033 | 6V-6809 | CAT
81 | 8 | PC | Seal-O Ring,model; 134-5958;Generator No; 8RB01033 | 134-5958 | CAT
82 | 1 | PC | Differential Pressure Gauge,mode:152-2067 | 152-2067 | CAT
83 | 1 | PC | Starting motor ;model:8N-8486 | 8N-8486 | CAT
84 | 2 | PC | STARTING MOTOR GP-AIR,model;7W-8587;Generator No; 8RB01033 | 7W-8587 | CAT
85 | 2 | PC | KIT-SEAL & VANE,model ;5N-8390;Generator No; 8RB01033 | 5N-8390 | CAT
86 | 2 | PC | GASKET,model:8N-8452 | 8N-8452 | CAT
87 | 4 | PC | GASKET,model:8N-8451 | 8N-8451 | CAT
88 | 4 | PC | GAUGE AS-OIL LEVEL,model:133-9196 | 133-9196 | CAT
89 | 1 | PC | PUMP GP-HAND,model;7E-3974;Generator No; 8RB01033 | 7E-3974 | CAT
90 | 2 | PC | KIT-PUMP ,model;4W-8353;Generator No; 8RB01033 | 4W-8353 | CAT
91 | 20 | PC | seal-O-ring,model:2H-4145 | 2H-4145 | CAT
92 | 4 | PC | VALVE-SHUTOFF,model; 6V-7238;Generator No; 8RB01033 | 6V-7238 | CAT
93 | 8 | PC | Seal- O RIng,model; 8L-2786;Generator No; 8RB01033 | 8L-2786 | CAT
94 | 8 | PC | PLUG,model: 9S-4191 | 9S-4191 | CAT
95 | 4 | PC | WASHER,model;1B-4218;Generator No; 8RB01033 | 1B-4218 | CAT
96 | 4 | PC | HOSE AS,model:142-2640 | 142-2640 | CAT
97 | 8 | PC | SEAL-O-RING-Oil filter;model:6V-5048 | 6V-5048 | CAT
98 | 1 | PC | BARRING & MOUNTING GP,model:9Y-4252 | 9Y-4252 | CAT
99 | 4 | PC | SEAL-O-RING;model:5P-7816 | 5P-7816 | CAT
100 | 8 | PC | SEAL-O-RING,model:6V-5063 | 6V-5063 | CAT
101 | 1 | SET | water pump,model:WQX1-10-1.5KW
102 | 1 | SET | water pump,model:WQX10-30-3KW
103 | 10 | PC | plug model：GNT-10L 10A BULL公牛
104 | 5 | PC | Socket bottom box
105 | 3 | PC | EX light switch model：SWB-10/2 (250V~ 16A) IP55 ExdII BT4
106 | 4 | PC | MCB,model:ic65N C16A ~400V 1P | schneider
107 | 2 | PC | MCB,model:ic65N C32A ~400V 1P
108 | 50 | KG | Explosion-proof sealing clay,Explosion-proof sealing clay,mark:zmkam
109 | 2 | PC | Level Switches(with press-leading pipe and connector );model:EL150K1 murphy
110 | 5 | PC | Fuse block 1 pole,model:Bussmann BC6031PQ
111 | 350 | M | Flexible waterproof multi-fiber rubber sets of cables,model:4x6mm2（100m/roll）
112 | 1 | PC | Electric actuator,model:SACE TAMX MOE 220-250VAC-DC T4/5type ABB
113 | 2 | SET | Deep well pump,6SR30/16 200m
114 | 20 | VLM | Insulating tape, Jingfeng 188
115 | 40 | PC | Insulating tape;;Model;3M 600V;color:Red
116 | 40 | VLM | Waterproof insulating tape+Model：3M J20
117 | 2 | SET | Portable diesel generator,model:6-8kw
118 | 1 | PC | Yellow wax tube,model:φ15
119 | 2 | PC | Three core cold 10 kv cable termination 120mm
120 | 4 | PC | Three core cold 10 kv cable termination 50mm
121 | 2 | PC | Three core cold 10 kv cable termination 70mm
122 | 2 | PC | Three core cold 10 kv cable termination 95mm
123 | 20 | SET | Cadmium plated external hexagonal bolt（including 1 spring washer 2 flat washers and 1 nut matched for each one ）,model:φ10mmx45mm
124 | 30 | SET | Cadmium plated external hexagonal bolt（including 1 spring washer 2 flat washers and 1 nut matched for each one ）,model:φ10mm×70mm
125 | 30 | SET | Cadmium plated external hexagonal bolt（including 1 spring washer 2 flat washers and 1 nut matched for each one ）,model:φ16mm×55mm
126 | 10 | SET | low voltage insulating column（400V including matched bolts）,model:length:45mm threaded hold diameter:φ10mm
127 | 1 | PC | pressure sensor,model:part NO 944-577 |  | Perkins
128 | 1 | PC | temperature sensor,model:part NO 944-574
129 | 1 | PC | pressure regulator,model:part NO 994-918
130 | 1 | PC | pressure sensor,model:part NO 994-576
131 | 12 | PC | temperature sensor；CAT part No：177-7245 | 177-7245 | CAT
132 | 6 | PC | Exhaust temperature sensor GP;model:CAT P/N:383-2993;3606 engine serialnumber:8RB01033 | 383-2993 | CAT
133 | 10 | PC | Fluorescent tube（loop）,model;TLE22W/54-765 T5 飞利浦
134 | 10 | PC | rectifier model： EB-C 136 TL(22W) 飞利浦
135 | 8 | PC | MCB,Model;ic65 D16A ~400V 3P |  | Schneider
136 | 8 | PC | MCB,Model;ic65 D32A ~400V 3P
137 | 8 | PC | MCB,Model;ic65 D16A ~400V 2P
138 | 40 | PC | 12V battery connection clip（20 positive clips 20 negative clips ）
139 | 15 | PC | temperature controller model：THBWQ-120/16 大庆天鸿电热器材有限公司
140 | 3 | PC | EX light switch model：SWB-10/2 (250V~ 16A) IP55 ExdII BT4
141 | 10 | BBL | desiccant for transformer,model:500g/bottle blue
142 | 3 | PC | Solenoid valve;model:CAT P/N:9X-7206;3606 engine serial number:8RB01033 | 9X-7206
143 | 1 | PC | Battery charger;model:FG Wilson OE00220
144 | 3 | SET | Air-condition,model:KFR-120LW/E(12568L)A1-N2 |  | 格力空调
145 | 3 | SET | Air-condition,model:KFR-120LW/LEE
146 | 1 | PC | Microcomputer control switch,ZYT16G,The power supply voltage,AC 220V, manufacturer, shanghai zhuoyi electric company
147 | 30 | PC | EX indicator light model：BD8060 red
148 | 1 | PC | Engine speed switch
149 | 1 | PC | Solenoid valve
150 | 3 | PC | Waterproof glue junction box Model:SL-Z1
151 | 10 | M | Aluminum adhesive tape,ALJD-50/0.06 大庆天鸿电热器材有限公司
152 | 3 | M | Heat-resistant tape,20m/roll
153 | 1 | PC | rectifier and inverter module，Part number：ON-0906B，model：ASSY PM 20KVA 400VAC/230VAC 400VDC， UPS type installed on：PXP 1005-400/220-EN-R No.：1130397001，Input：3x380V 3x11.8A AC 50Hz 7.8KVA 7.6KW，Output：220V 22.7A AC 50Hz 5KVA 4KW GUTOR固特
154 | 1 | PC | contactor model：LC1-D3210M5C coil voltage：220VAC 施耐德
155 | 1 | PC | contactor model：LC1-D2510M5C coil voltage：220VAC
156 | 1 | PC | contactor model：LC1-D1210M5C coil voltage：220VAC
157 | 1 | PC | contactor model：LC1-D0910M5C coil voltage：220VAC
158 | 2 | PC | anti-explosion floodlight,model:FW6100GF-J 24V/3A 海洋王
159 | 2 | PC | fire control floodlight,model: 3W AC220V/50HZ
160 | 16 | PC | The filter element of the Y filter, (the filter is DN50, the filter element is 48mm long, with a diameter of 88mm and 200 eyes, which is used to filter diesel).
161 | 16 | PC | coolant pipe,model;the big flange diameter is285mm,have 8 bolts hole,the small flange diameter 225mm,have 8 bolts hole,the length of pipe is 300.
162 | 40 | PC | rubber sealed loop，model:169x218x3
163 | 32 | PC | rubber sealed loop，model:141x192x3
164 | 8 | PC | hose，model:length 540mm，diameter:2 inches，One end is external thread，Generator No: 8RB01033;
165 | 16 | PC | hose，model:outside diameter:16mm，length: 800mm, connectors at both ends, white and transparent, high temperature resistant and corrosion resistant, hard material
166 | 15 | M | hose，model:inner diameter 8mm
167 | 1 | PC | hose，model:high temperature resistant and corrosion resistant and contain thread in it inner diameter:19mm
168 | 6 | PC | pipe and connec short sub（2m），model:ote fiex sae 100r iat—1/2-max w.p.140bar/2030psi "
169 | 8 | PC | pipe and connec short sub（550mm） model:ote fiex sae 100r iat—1/2-max w.p.140bar/2031psi "
170 | 6 | PC | pipe and connec short sub（500mm），model:ote fiex sae 100r iat—1/2-max w.p.140bar/2031psi "
171 | 4 | PC | pipe and connec short sub（450mm） model:ote fiex sae 100r iat—1/2-max w.p.140bar/2032psi "
172 | 4 | PC | pipe and connec short sub（1.3m），model:ote fiex sae 100r iat—1/2-max w.p.140bar/2033psi "
173 | 6 | PC | butterfly valve,model:D71X-16（DN150）
174 | 8 | PC | Expansion tank cover，model:Outer diameter 58mm, inner diameter 40mm, engine maximum water temperature 103 ℃ 膨胀水箱盖子
175 | 4 | PC | Flange ball valve door (2 inches),manual valve is on either side of the flange connection, the flange has 4 M16 fixed bolt, the valve diameter is 2 inch valve, the valve length is 150 mm, one-way valve, is made of stainless steel)
176 | 4 | PC | Rubber hose (for connecting engine to fuel radiator, pipe diameter 1 inch, length 4 meters, end of nut head connection, nut inner diameter 33mm.) model:HYDRAULIC HOSE 602 25-1-12MPA XK13-022-00039
177 | 4 | PC | Rubber hose (for connecting the engine to the fuel radiator, the pipe diameter is 1 inch, the length is 0.5 meters, the end of the nut is connected, the inner diameter of the nut is 33mm.)，model:HYDRAULIC HOSE 602 25-1-12MPA XK13-022-00039
178 | 10 | PC | LE TAI thread-locking adhesives model:243 |  | 乐泰
179 | 10 | PC | LE TAI thread-locking adhesives （high strength），model:263 50ml red
180 | 10 | PC | LE TAI 596High temperature gasket sealant，model:596
181 | 24 | PC | Metal magic steel rod,model:400Z
182 | 48 | PC | LE TAI Plane sealant(95g),model:587
183 | 10 | PC | LE TAI Plane sealant(300ml),model:587
184 | 8 | PC | Air filter for DW20012 air compressor, the outer diameter of 95mm, the inner diameter of 60mm, height 70mm.
185 | 2 | PC | Cryoscope,mode:245-5829 | 245-5829 | CAT
186 | 30 | SET | GELIAHAO AB glue,mode:302-80g
187 | 24 | PC | Diesel filter;match with generator wellsin P250H,model:10000-51229 | 10000-51229 | CAT/FG Wilson perkins
188 | 6 | PC | fuel filter,model:901-235 | 901-235 | CAT
189 | 6 | PC | WATER FILTER,model;10000-57553 | 10000-57553 | CAT/FG Wilson perkins
190 | 6 | PC | BELT,model;10000-44602 | 10000-44602
191 | 6 | PC | GASKET - MANIFOLD,model:994-683 | 994-683 | CAT
192 | 6 | PC | SEAL - O RING,model:994-861 | 994-861 | CAT
193 | 6 | PC | SEAL - O RING,model:994-862 | 994-862 | CAT
194 | 36 | PC | OLIVE,model:997-109 | 997-109 | CAT
195 | 24 | PC | GASKET,model:994-625 | 994-625 | CAT
196 | 24 | PC | GASKET,model:908-360 | 908-360 | CAT
197 | 6 | PC | GASKET - FUEL INJ PUMP,model:994-617 | 994-617 | CAT
198 | 6 | PC | SEAL - O RING,model:10000-45352 | 10000-45352 | CAT/FG Wilson perkins
199 | 2 | PC | WATER PUMP KIT,model:10000-01568 | 10000-01568
200 | 6 | PC | GASKET,model:982-860 | 982-860 | CAT
201 | 1 | PC | REAR OIL SEAL, model;992-866 | 982-866 | CAT
202 | 1 | PC | FRONT OIL SEAL,MODEL;994-639 | 994-639 | CAT
203 | 6 | PC | JOINT model:908-407 | 908-407 | CAT
204 | 6 | PC | THERMOSTAT ASSEMBLY,model;998-624 | 998-624 | CAT
205 | 3 | PC | SEAL-O-RING,model;987-844 | 987-844 | CAT
206 | 6 | PC | O RING,Model;986-124 | 986-124 | CAT
207 | 6 | PC | GASKET,model:10000-54704 | 10000-54704 | CAT/FG Wilson perkins
208 | 3 | PC | GASKET,Model;908-358 | 908-358 | CAT
209 | 6 | PC | JOINT,model:908-359 | 908-359 | CAT
210 | 1 | PC | Hoes as,mode:Φ55
211 | 1 | PC | Hoes as,mode:Φ50
212 | 4 | PC | fuel filter,model;JX-0810; Generatoe model; K4100D1-1 | JX-0810
213 | 4 | PC | Diesel oil filter,model;CX-0708;Generatoe model; K4100D1-1 | CX-0708
214 | 4 | PC | Air filter,model:K2007 | K2007
215 | 4 | PC | oil by pass filter,model;LF777 |  | 弗列加滤芯Fleetguard
216 | 4 | PC | Air filter ,model;AF872
217 | 4 | PC | oiL filter, model;LF670
218 | 4 | PC | oiL filter, model;LF9009
219 | 3 | PC | Air filter, model;AF928
220 | 4 | PC | fuel filter,model;FS1212
221 | 4 | PC | coolant filter,coolant filter for diesel fire fighting pump,manufacture:shanghai fuliejia,model:WF2076 | WF2076
222 | 4 | PC | fuel filter,model:FS1000
223 | 1 | PC | oil pump,model:3609833 |  | 康明斯
224 | 20 | KG | Asbestos pad,model:0.5mm
225 | 20 | KG | Asbestos pad,model:1mm