## Sheet1
GA20 BOM | DESIGNATION | [5 empty] | 2D, 3D CATIA MODEL ASSOCIATED DRAWING |  | INDEX of the BOM | [5 empty] | MATERIAL TYPE 原材料属性 | [6 empty] | FUNCTION |  | MATURITY 成熟度 |  |  |  | CONFIGRATION(EFFECTIVTY) 构型（有效性） |  |  |  | ISSUE 备注
PART NUMBER 零件号 | Index / Edition 版次 | Part Type 类型 | Title / Sub-Title 名称 | (DO) Design office 设计部门 | Nam of Editor 设计人员 | Antecedent | Evolution | Nature 属性 |  | Symmetries |  | Process 工艺 | Quantity 数量 | Mass(Kg) 重量(Kg) | Material type 材料种类 | Final Condition 最终状态 | Protection code 表面处理编号 | Length 长度(mm) | Width/Diameter/ Section 宽度/直径/截面(mm) | Height/ thickness 厚度(mm) | Standard 标准 | Critical Class 重要性 | Interchangeability | In progress | Share | Frozen | Release | MSN1 | MSN2 | MSN3 | MSN4
[9 empty] | Reference of Manufactuer 供应商名称 | Dilation | PN
GA20271102001 | A | DEF | CONTROL WHEEL方向盘 | Guanyi Aviation | FEI |  | C | 3D CATIA PRODUCT |  |  |  | 橡胶包金属 | 1 | [9 empty] | 1 | 0 | 1 | 0 | 0 | 0 | 1 | 1 | 1
GA20271102011 | A | DEF | LEFT TUBE 左侧弯管 | Guanyi Aviation | FEI |  | C | 3D CATIA PART |  |  | GA20271102021 | Bending折弯 | 1 | 0.056 | 4130-HT-95 | HT-95 | 磷化+PAC33 | 230 | ϕ12 | δ1 | AMS 6374 |  | 1 | 0 | 1 | 0 | 0 | 0 | 1 | 1 | 1
GA20271102021 | A | DEF | LEFT TUBE 左侧弯管 | Guanyi Aviation | FEI |  | C | 3D CATIA PART |  |  | GA20271102011 | Bending折弯 | 1 | 0.056 | 4130-HT-95 | HT-95 | 磷化+PAC33 | 230 | ϕ12 | δ1 | AMS 6374 |  | 1 | 0 | 1 | 0 | 0 | 0 | 1 | 1 | 1
GA20271102031 | A | DEF | BOX 内部维形盒 | Guanyi Aviation | FEI |  | C | 3D CATIA PART |  |  |  | Welding焊接 | 1 | 0.073 | 4130-HT-95 | HT-95 | 磷化+PAC33 | [5 empty] | 1 | 0 | 1 | 0 | 0 | 0 | 1 | 1 | 1
GA20271102051 | A | DEF | LEFT HALF BUSH左侧半衬套 | Guanyi Aviation | FEI |  | C | 3D CATIA PART |  |  | GA20271102061 | Cutting切割 | 1 | 0.006 | 4130-HT-95 | HT-95 | 磷化+PAC33 | 22 | ϕ22.5 | δ1 | AMS 6374 |  | 1 | 0 | 1 | 0 | 0 | 0 | 1 | 1 | 1
GA20271102061 | A | DEF | RIGHT HALF BUSH左侧半衬套 | Guanyi Aviation | FEI |  | C | 3D CATIA PART |  |  | GA20271102051 | Cutting切割 | 1 | 0.006 | 4130-HT-95 | HT-95 | 磷化+PAC33 | 22 | ϕ22.5 | δ1 | AMS 6374 |  | 1 | 0 | 1 | 0 | 0 | 0 | 1 | 1 | 1
GA20271102071 | A | DEF | COVER包覆 | Guanyi Aviation | FEI |  | C | 3D CATIA PART |  |  |  | 发泡 | 1 |  | 聚氨酯PU | [7 empty] | 1 | 0 | 1 | 0 | 0 | 0 | 1 | 1 | 1
GA20271102091 | A | DEF | LEFT UPPER PRESS BUTTON左侧上部按钮 | Guanyi Aviation | FEI |  | C | 3D CATIA PART |  |  | GA20271102101 | 注塑 | 1 |  | PVC | [7 empty] | 1 | 0 | 1 | 0 | 0 | 0 | 1 | 1 | 1
GA20271102101 | A | DEF | RIGHT UPPER PRESS BUTTON右侧上部按钮 | Guanyi Aviation | FEI |  | C | 3D CATIA PART |  |  | GA20271102091 | 注塑 | 1 |  | PVC | [7 empty] | 1 | 0 | 1 | 0 | 0 | 0 | 1 | 1 | 1
GA20271102111 | A | DEF | LEFT LOWER PRESS BUTTON左侧下部按钮 | Guanyi Aviation | FEI |  | C | 3D CATIA PART |  |  | GA20271102121 | 注塑 | 1 |  | PVC | [7 empty] | 1 | 0 | 1 | 0 | 0 | 0 | 1 | 1 | 1
GA20271102121 | A | DEF | RIGHT LOWER PRESS BUTTON右侧下部按钮 | Guanyi Aviation | FEI |  | C | 3D CATIA PART |  |  | GA20271102111 | 注塑 | 1 |  | PVC | [7 empty] | 1 | 0 | 1 | 0 | 0 | 0 | 1 | 1 | 1
Note on C2: HIC: Hight Level Component: Part used to organize the data within the product structure ASY: Assembly or Sub-Assembly Part DEF: Definition part, Where 3D CAD data are linked and must be linked to an ASY Part GRP: Part used to group standards within an assembly Fin: Functional item Number EQI: equipment part STD: Standard part DRW: Drawing part, where 2D CAD components must be linked Zon: Zoning, where CAD model corresponding to each zone are linked
Note on H2: C= Creation M= Modification S= Suppression
Note on I2: 2D drawing (CAD model) 3D Catia part (CAD model) Technical Sheet (doc)
Note on N2: Quantity of the PN
Note on O2: Quantity of the PN
Note on S2: Maximum lenght of the part
Note on T2: - Width - Diameter -Section -depending of the shape
Note on U2: -Hieght -Thickness (mm) depending of the shape
Note on V2: Standard reference
Note on X2: I= Contractual interchangeability R= Contractual Replacement Ireplacement Element not having class I or R
Note on K3: Define if the part number is the mother or the sister
Note on L3: Write the PN of the associated part