## 疏水阀门
label | function | nom. diameter | nom. pressure | description | material housing | material in contact with medium | Material Sealing | process connection | Safety position | scope of supply | instruments | pipe | material pipe section | medium
1212.V91-QZ03 | HV 手动 | DN 15 | PN 40 | Thermodynamic Steam Trap热力蒸汽疏水阀 | 1.4541 | 1.4541 |  | flanged 法兰式 | -- | TISCO |  | 121WP233 | ST | 2.01 Steam
1212.V91-QZ05 | HV 手动 | DN 20 | PN 40 | Thermodynamic Steam Trap热力蒸汽疏水阀 | 1.4541 | 1.4541 |  | flanged 法兰式 | -- | TISCO |  | 121WP237 | ST | 2.01 Steam
1212.V91-QZ02 | HV 手动 | DN 15 | PN 16 | Float Steam Trap浮球式蒸汽疏水阀 | EN-GJS-400-18U-LT |  |  | flanged 法兰式 | -- | TISCO |  | 121WP091 | ST | 3.31 Compressed air
1212.V91-QZ04 | HV 手动 | DN 25 | PN 16 | Float Steam Trap浮球式蒸汽疏水阀 | 1.4541 | 1.4541 |  | flanged 法兰式 | -- | TISCO |  | 121WP235 | ST | 2.01 Steam
5714.V91-QZ02 | HV 手动 | DN 40 | PN 16 | Float Steam Trap浮球式蒸汽疏水阀 | 1.4541 | 1.4541 |  | flanged 法兰式 | -- | TISCO |  | 571WP465 | SST | 2.61 Condensate