## 国产金属阀门总表
label | function | nom. diameter | nom. pressure | description | material housing | material in contact with medium | Material Sealing | process connection | Safety position | scope of supply | instruments | pipe | material pipe section | medium
1212.V90-QM01 | HV 手动 | DN 125 | PN 16 | Butterfly Valve 蝶阀 | EN-GJS-400-15 | 1.4401 | FPM | between flanges 介于法兰之间 | lockable | TISCO |  | 121WP001 | ST | 4.01 Natural gas
1212.V90-QM04 | HV 手动 | DN 65 | PN 16 | Globe Valve 球型阀 | EN-JS1049 | EN-JS1049 | graphite | flanged 法兰式 |  | TISCO |  | 121WP032 | ST | 2.01 Steam
1212.V90-QM05 | HV 手动 | DN 400 | PN 16 | Butterfly Valve 蝶阀 | EN-GJS-400-15 | 1.4401 | FPM | between flanges 介于法兰之间 |  | TISCO |  | 121WP027 | ST | 1.62 Indirect cooling water - IN
1212.V90-QM06 | HV 手动 | G2" | PN64 | Ball Valve 球阀 | ST | ST | PTFE/FKM | inside thread 螺纹 |  | TISCO |  | 121WP195 | ST | 1.62 Indirect cooling water - IN
1212.V90-QM07 | HV 手动 | Rp2 1/2" | PN 64 | Ball Valve 球阀 | ST | ST | PTFE/FKM | inside thread 螺纹 |  | TISCO |  | 121WP013 | ST | 1.01 Potable water
1212.V90-QM08 | HV 手动 | Rp1" | PN 64 | Ball Valve 球阀 | ST | ST | PTFE/FKM | inside thread 螺纹 |  | TISCO |  | 121WP005 | ST | 1.01 Potable water
1212.V90-QM09 | HV 手动 | Rp2 1/2" | PN 64 | Ball Valve 球阀 | ST | ST | PTFE/FKM | inside thread 螺纹 |  | TISCO |  | 121WP214 | ST | 1.20 Industrial water
1212.V90-QM10 | HV 手动 | Rp1" | PN 64 | Ball Valve 球阀 | ST | ST | PTFE/FKM | inside thread 螺纹 |  | TISCO |  | 121WP214 | ST | 1.20 Industrial water
1212.V90-QM15 | HV 手动 | R2" | PN 64 | Ball Valve 球阀 | ST | ST | PTFE/FKM | inside thread 螺纹 |  | TISCO |  | 121WP035 | ST | 3.31 Compressed air
1212.V90-QM18 | HV 手动 | DN 400 | PN 16 | Butterfly Valve 蝶阀 | EN-GJS-400-15 | 1.4401 | FPM | between flanges 介于法兰之间 |  | TISCO |  | 317WP014 | ST | 1.63 Indirect cooling water - OUT
1212.V90-QM21 | HV 手动 | R2" | PN 64 | Ball Valve 球阀 | ST | ST | PTFE/FKM | inside thread 螺纹 |  | TISCO |  | 121WP214 | ST | 1.20 Industrial water
1212.V90-QM23 | HV 手动 | Rp1" | PN 64 | Ball Valve 球阀 | ST | ST | PTFE/FKM | inside thread 螺纹 |  | TISCO |  | 121WP193 | ST | 1.20 Industrial water
1212.V90-QM24 | HV 手动 | Rp1 1/2" | PN 64 | Ball Valve 球阀 | ST | ST | PTFE/FKM | inside thread 螺纹 |  | TISCO |  | 121WP206 | ST | 1.20 Industrial water
1212.V90-QM32 | HV 手动 | DN 100 | PN 10 | Butterfly Valve 蝶阀 | GG-25 | 316L | EPDM | between flanges 介于法兰之间 |  | TISCO |  | 121WP217 | ST | 1.51 Fire fighting water#2
1212.V90-QM33 | HV 手动 | G1" | PN64 | Ball Valve 球阀 | ST | ST | PTFE/FKM | inside thread 螺纹 |  | TISCO |  | 121WP218 | ST | 1.51 Fire fighting water
1212.V90-QM34 | HV 手动 | R2" | PN 64 | Ball Valve 球阀 | ST | ST | PTFE/FKM | inside thread 螺纹 |  | TISCO |  | 121WP223 | ST | 1.22 Emergency water
1212.V90-QM35 | HV 手动 | Rp1" | PN 64 | Ball Valve 球阀 | ST | ST | PTFE/FKM | inside thread 螺纹 |  | TISCO |  | 121WP224 | ST | 1.01 Potable water
1212.V90-QM38 | HV 手动 | DN 100 | PN 10 | Butterfly Valve 蝶阀 | GG-25 | 316L | EPDM | between flanges 介于法兰之间 |  | TISCO |  | 121WP228 | ST | 1.51 Fire fighting water#1
1212.V90-QM39 | HV 手动 | G1" | PN64 | Ball Valve 球阀 | ST | ST | PTFE/FKM | inside thread 螺纹 |  | TISCO |  | 121WP229 | ST | 1.51 Fire fighting water
1212.V90-QM41 | HV 手动 | 1/2" | PN 250 | 3-Way Valve三通阀 | brass | brass | PTFE | outside / inside thread 螺纹 |  | TISCO
1212.V90-QM42 | HV 手动 | 1/2" | PN 250 | 3-Way Valve三通阀 | brass | brass | PTFE | outside / inside thread 螺纹 |  | TISCO
1212.V90-QM43 | HV 手动 | 3/8" | PN 64 | Globe Valve 球阀 | ST | ST | PTFE | inside thread 螺纹 |  | TISCO |  | 121WP234 | ST | 2.01 Steam
1212.V90-QM44 | HV 手动 | DN 25 | PN 16 | Globe Valve 球阀 | EN-JL1040 | EN-JL1040 | graphite | flanged 法兰式 |  | TISCO |  | 121WP235 | ST | 2.01 Steam
1212.V90-QM45 | HV 手动 | DN 15 | PN 16 | Globe Valve 球阀 | EN-JL1040 | EN-JL1040 | graphite | flanged 法兰式 |  | TISCO |  | 121WP236 | ST | 2.01 Steam
1212.V90-QM46 | HV 手动 | DN 25 | PN 16 | Globe Valve 球阀 | EN-JL1040 | EN-JL1040 | graphite | flanged 法兰式 |  | TISCO |  | 121WP237 | ST | 2.01 Steam
1212.V90-QM47 | HV 手动 | Rp1" | PN 16 | Ball Valve 球阀 | brass | brass | PTFE | inside thread 螺纹 |  | TISCO |  | 121WP060 | ST
1212.V91-FL01 | HV 手动 | DN 32/50 | PN 16 | Safety Corner Valve 安全角阀 | EN-JL1040 | EN-JL1040 |  | flanged 法兰式 | Closed | TISCO |  | 121WP232 | ST | 2.01 Steam
1212.V91-QZ02 | HV 手动 | DN 15 | PN 16 | Float Steam Trap浮球式蒸汽疏水阀 | EN-GJS-400-18U-LT |  |  | flanged 法兰式 | -- | TISCO |  | 121WP091 | ST | 3.31 Compressed air
1212.V91-QZ03 | HV 手动 | DN 15 | PN 40 | Thermodynamic Steam Trap热力蒸汽疏水阀 | 1.4541 | 1.4541 |  | flanged 法兰式 | -- | TISCO |  | 121WP233 | ST | 2.01 Steam
1212.V91-QZ04 | HV 手动 | DN 25 | PN 16 | Float Steam Trap浮球式蒸汽疏水阀 | 1.4541 | 1.4541 |  | flanged 法兰式 | -- | TISCO |  | 121WP235 | ST | 2.01 Steam
1212.V91-QZ05 | HV 手动 | DN 20 | PN 40 | Thermodynamic Steam Trap热力蒸汽疏水阀 | 1.4541 | 1.4541 |  | flanged 法兰式 | -- | TISCO |  | 121WP237 | ST | 2.01 Steam
3112.V90-QM29 | HV 手动 | DN 15 | PN 16 | Ball Valve 球阀 | 1.4401 | 1.4401 | PTFE/FKM | flanged 法兰式 |  | TISCO |  | 311WP075 | ST | 3.32 Instrument air
3113.V90-QM21 | HV 手动 | R3/4" | PN 64 | Ball Valve 球阀 | ST | ST | PTFE/FKM | inside thread 螺纹 |  | TISCO |  | 121WP035 | ST | 3.31 Compressed air
3113.V90-QM22 | HV 手动 | R3/4" | PN 64 | Ball Valve 球阀 | ST | ST | PTFE/FKM | inside thread 螺纹 |  | TISCO |  | 311WP035 | ST | 3.32 Instrument air
3121.V90-QM01 | HV 手动 | Rp3/8" | PN 16 | Ball Valve 球阀 | Ms 58 (nickel plated) | Ms 58 (chrome plated) | PTFE | inside thread 螺纹 |  | TISCO |  | 312WX014 | ST | 3.32 Instrument air
3121.V90-QM02 | HV 手动 | Rp1/2" | PN 16 | Ball Valve 球阀 | GSC25N (1.0619) | 1.4408 | PTFE | inside thread 螺纹 |  | TISCO |  | 312WX050 | ST | 3.32 Instrument air
3122.V90-QM01 | HV 手动 | R3/8" | PN 16 | Ball Valve 球阀 | GSC25N |  | PTFE | inside thread 螺纹 |  | TISCO |  | 121WX189 | ST | 3.32 Instrument air
3122.V90-QM02 | HV 手动 | Rp1/2" | PN 16 | Ball Valve 球阀 | GSC25N (1.0619) | 1.4408 | PTFE | inside thread 螺纹 |  | TISCO |  | 312WX049 | ST | 3.32 Instrument air
3123.V90-QM01 | HV 手动 | Rp3/8" | PN 16 | Ball Valve 球阀 | Ms 58 (nickel plated) | Ms 58 (chrome plated) | PTFE | inside thread 螺纹 |  | TISCO |  | 312WX080 | ST | 3.32 Instrument air
3123.V90-QM02 | HV 手动 | Rp1/2" | PN 16 | Ball Valve 球阀 | GSC25N (1.0619) | 1.4408 | PTFE | inside thread 螺纹 |  | TISCO |  | 312WX109 | ST | 3.32 Instrument air
3124.V90-QM01 | HV 手动 | R3/8" | PN 16 | Ball Valve 球阀 | GSC25N |  | PTFE | inside thread 螺纹 |  | TISCO |  | 3124WX080 | ST | 3.32 Instrument air
3124.V90-QM02 | HV 手动 | Rp1/2" | PN 16 | Ball Valve 球阀 | GSC25N (1.0619) | 1.4408 | PTFE | inside thread 螺纹 |  | TISCO |  | 3124WX109 | ST | 3.32 Instrument air
3124.V90-QM05 | HV 手动 | Rp1/2" | PN 16 | Ball Valve 球阀 | brass | brass | PTFE | inside thread 螺纹 |  | TISCO |  | 3124WP140 | ST
3131.V91-RM06 | HV 手动 | DN 50 | PN 16 | Lift Check Valve提升止回阀 | EN-JL1040 | EN-JL1040 | graphite | flanged 法兰式 | -- | TISCO |  | 121WP223 | ST | 1.22 Emergency water
3131.V91-RM07 | HV 手动 | DN 50 | PN 16 | Lift Check Valve提升止回阀 | EN-JL1040 | EN-JL1040 | graphite | flanged 法兰式 | -- | TISCO |  | 313WP031 | ST | 1.01 Potable water
3141.V90-QM20 | HV 手动 | DN 80 | PN 16 | Butterfly Valve 蝶阀 | GG-25 | 316L | EPDM | between flanges 介于法兰之间 |  | TISCO |  | 121WP027 | ST | 1.62 Indirect cooling water - IN
3161.V90-QM22 | HV 手动 | DN 350 | PN 10 | Butterfly Valve 蝶阀 | GG-25 | 316L | FPM | between flanges 介于法兰之间 |  | TISCO |  | 316WP023 | ST | 1.63 Indirect cooling water - OUT
3161.V90-QM34 | HV 手动 | DN 350 | PN 16 | Butterfly Valve 蝶阀 | GG-25 | 316L | FPM | between flanges 介于法兰之间 |  | TISCO |  | 316WP027 | ST | 1.62 Indirect cooling water - IN
3194.V90-QM01 | HV 手动 | DN 65 | PN 17 | Ball Valve 球阀 | P-UNIT Booster station | P-UNIT Booster station | P-UNIT Booster station | P-UNIT Booster station |  | TISCO |  | 319WP015 | ST | 1.01 Potable water
3194.V90-QM03 | HV 手动 | DN 65 | PN 18 | Ball Valve 球阀 | P-UNIT Booster station | P-UNIT Booster station | P-UNIT Booster station | P-UNIT Booster station |  | TISCO |  | 319WP017 | ST | 1.01 Potable water
3194.V90-QM04 | HV 手动 | DN 65 | PN 19 | Ball Valve 球阀 | P-UNIT Booster station | P-UNIT Booster station | P-UNIT Booster station | P-UNIT Booster station |  | TISCO |  | 319WP048 | ST | 1.01 Potable water
3194.V90-QM06 | HV 手动 | DN 65 | PN 20 | Ball Valve 球阀 | P-UNIT Booster station | P-UNIT Booster station | P-UNIT Booster station | P-UNIT Booster station |  | TISCO |  | 319WP016 | ST | 1.01 Potable water
3194.V90-QM07 | HV 手动 | DN 50 | PN 21 | Ball Valve 球阀 | P-UNIT Booster station | P-UNIT Booster station | P-UNIT Booster station | P-UNIT Booster station |  | TISCO |  | 319WP018 | ST | 1.01 Potable water
3194.V90-QM14 | HV 手动 | G2 1/2" | PN 16 | Ball Valve 球阀 | ST | ST | PTFE/FKM | inside thread 螺纹 |  | TISCO |  | 319WP049 | ST | 1.01 Potable water
3194.V90-QM30 | HV 手动 | G2" | PN64 | Ball Valve 球阀 | ST | ST | PTFE/FKM | inside thread 螺纹 |  | TISCO |  | 319WP049 | ST | 1.01 Potable water
3194.V90-QM31 | HV 手动 | G2" | PN64 | Ball Valve 球阀 | ST | ST | PTFE/FKM | inside thread 螺纹 |  | TISCO |  | 319WP094 | ST | 1.01 Potable water
3194.V90-QM32 | HV 手动 |  |  | Ball Valve 球阀 | P-UNIT Booster station | P-UNIT Booster station | P-UNIT Booster station | P-UNIT Booster station |  | TISCO |  | 319WP001
3194.V90-QM34 | HV 手动 | G2" | PN64 | Ball Valve 球阀 | ST | ST | PTFE/FKM | inside thread 螺纹 |  | TISCO |  | 319WP242 | ST | 1.01 Potable water
3194.V90-QM35 | HV 手动 | G2 1/2" | PN 16 | Ball Valve 球阀 | ST | ST | PTFE/FKM | inside thread 螺纹 |  | TISCO |  | 319WP009 | ST | 1.01 Potable water
3194.V91-RM02 | HV 手动 | DN 65 |  | Lift Check Valve提升止回阀 | P-UNIT Booster station | P-UNIT Booster station | P-UNIT Booster station | P-UNIT Booster station | -- | TISCO |  | 319WP017 | ST | 1.01 Potable water
3194.V91-RM05 | HV 手动 | DN 65 |  | Lift Check Valve提升止回阀 | P-UNIT Booster station | P-UNIT Booster station | P-UNIT Booster station | P-UNIT Booster station | -- | TISCO |  | 319WP016 | ST | 1.01 Potable water
4111.V90-QM23 | HV 手动 | DN 100 | PN 16 | Butterfly Valve 蝶阀 | GG-25 | 316L | EPDM | between flanges 介于法兰之间 |  | TISCO |  | 311WP068 | ST | 9.50 Oxide
4111.V90-QM24 | HV 手动 | DN 100 | PN 16 | Butterfly Valve 蝶阀 | GG-25 | 316L | EPDM | between flanges 介于法兰之间 |  | TISCO |  | 311WP069 | ST | 9.50 Oxide
4112.V90-QM01 | HV 手动 |  |  | Butterfly Valve 蝶阀 | P-UNIT Fan | P-UNIT Fan | P-UNIT Fan | P-UNIT Fan |  | TISCO |  |  |  |  | 不用报价
4121.V90-QM02 | HV 手动 | DN 50 | PN 10 | Butterfly Valve 蝶阀 | EN-GJL-250 | 1.4408 | EPDM | between flanges 介于法兰之间 |  | TISCO |  | 411WP004 | ST | 9.50 Oxide
4133.V10-QM10 | OV 气动 | DN 100 |  | Butterfly Valve 蝶阀 | P-UNIT Oxide Filling | P-UNIT Oxide Filling | P-UNIT Oxide Filling | P-UNIT Oxide Filling |  | TISCO | BG11 / BG12 / KK10 |  |  | 9.50 Oxide
4133.V11-QM10 | OV 气动 | DN 100 |  | Butterfly Valve 蝶阀 | P-UNIT Oxide Filling | P-UNIT Oxide Filling | P-UNIT Oxide Filling | P-UNIT Oxide Filling | Closed | TISCO | KK10 | 411WP001 | ST | 9.50 Oxide
5691.V90-QM02 | HV 手动 | Rp1/2" | PN63 | Ball Valve 球阀 | ST | ST | PTFE/FKM | inside thread 螺纹 |  | TISCO |  | 569WP005 | ST | 1.90 Waste water
5714.V90-QM76 | HV 手动 | Rp1" | PN 64 | Ball Valve 球阀 | 1.4401 | 1.4401 | PTFE/FKM | inside thread 螺纹 |  | TISCO |  | 571WP466 | SST | 2.61 Condensate
5714.V90-QM85 | HV 手动 | DN 80 | PN 16 | Globe Valve 球阀 | EN-JL1040 | EN-JL1040 | graphite | flanged 法兰式 |  | TISCO |  | 121WP208 | ST | 2.01 Steam
5714.V90-QM86 | HV 手动 | Rp1" | PN 64 | Ball Valve 球阀 | 1.4401 | 1.4401 | PTFE/FKM | inside thread 螺纹 |  | TISCO |  | 571WP486 | SST | 2.61 Condensate
5714.V91-QZ02 | HV 手动 | DN 40 | PN 16 | Float Steam Trap浮球式蒸汽疏水阀 | 1.4541 | 1.4541 |  | flanged 法兰式 | -- | TISCO |  | 571WP465 | SST | 2.61 Condensate
5714.V91-RM06 | HV 手动 | Rp1/2" | PN 40 | Globe Check Valve球形止回阀 | 1.4301 | 1.4301 | . | inside thread 螺纹 | -- | TISCO |  | 571WP490 | ST | 2.01 Steam

## 三通阀门铜
1212.V90-QM41 | HV 手动 | 1/2" | PN 250 | 3-Way Valve三通阀 | brass | brass | PTFE | outside / inside thread 螺纹 | TISCO
1212.V90-QM42 | HV 手动 | 1/2" | PN 250 | 3-Way Valve三通阀 | brass | brass | PTFE | outside / inside thread 螺纹 | TISCO

## 球阀
1212.V90-QM06 | HV 手动 | G2" | PN64 | Ball Valve 球阀 | ST | ST | PTFE/FKM | inside thread 螺纹 | TISCO | 121WP195 | ST | 1.62 Indirect cooling water - IN
1212.V90-QM07 | HV 手动 | Rp2 1/2" | PN 64 | Ball Valve 球阀 | ST | ST | PTFE/FKM | inside thread 螺纹 | TISCO | 121WP013 | ST | 1.01 Potable water
1212.V90-QM08 | HV 手动 | Rp1" | PN 64 | Ball Valve 球阀 | ST | ST | PTFE/FKM | inside thread 螺纹 | TISCO | 121WP005 | ST | 1.01 Potable water
1212.V90-QM09 | HV 手动 | Rp2 1/2" | PN 64 | Ball Valve 球阀 | ST | ST | PTFE/FKM | inside thread 螺纹 | TISCO | 121WP214 | ST | 1.20 Industrial water
1212.V90-QM10 | HV 手动 | Rp1" | PN 64 | Ball Valve 球阀 | ST | ST | PTFE/FKM | inside thread 螺纹 | TISCO | 121WP214 | ST | 1.20 Industrial water
1212.V90-QM15 | HV 手动 | R2" | PN 64 | Ball Valve 球阀 | ST | ST | PTFE/FKM | inside thread 螺纹 | TISCO | 121WP035 | ST | 3.31 Compressed air
1212.V90-QM21 | HV 手动 | R2" | PN 64 | Ball Valve 球阀 | ST | ST | PTFE/FKM | inside thread 螺纹 | TISCO | 121WP214 | ST | 1.20 Industrial water
1212.V90-QM23 | HV 手动 | Rp1" | PN 64 | Ball Valve 球阀 | ST | ST | PTFE/FKM | inside thread 螺纹 | TISCO | 121WP193 | ST | 1.20 Industrial water
1212.V90-QM24 | HV 手动 | Rp1 1/2" | PN 64 | Ball Valve 球阀 | ST | ST | PTFE/FKM | inside thread 螺纹 | TISCO | 121WP206 | ST | 1.20 Industrial water
1212.V90-QM33 | HV 手动 | G1" | PN64 | Ball Valve 球阀 | ST | ST | PTFE/FKM | inside thread 螺纹 | TISCO | 121WP218 | ST | 1.51 Fire fighting water
1212.V90-QM34 | HV 手动 | R2" | PN 64 | Ball Valve 球阀 | ST | ST | PTFE/FKM | inside thread 螺纹 | TISCO | 121WP223 | ST | 1.22 Emergency water
1212.V90-QM35 | HV 手动 | Rp1" | PN 64 | Ball Valve 球阀 | ST | ST | PTFE/FKM | inside thread 螺纹 | TISCO | 121WP224 | ST | 1.01 Potable water
1212.V90-QM39 | HV 手动 | G1" | PN64 | Ball Valve 球阀 | ST | ST | PTFE/FKM | inside thread 螺纹 | TISCO | 121WP229 | ST | 1.51 Fire fighting water
1212.V90-QM47 | HV 手动 | Rp1" | PN 16 | Ball Valve 球阀 | brass | brass | PTFE | inside thread 螺纹 | TISCO | 121WP060 | ST
3112.V90-QM29 | HV 手动 | DN 15 | PN 16 | Ball Valve 球阀 | 1.4401 | 1.4401 | PTFE/FKM | flanged 法兰式 | TISCO | 311WP075 | ST | 3.32 Instrument air
3113.V90-QM21 | HV 手动 | R3/4" | PN 64 | Ball Valve 球阀 | ST | ST | PTFE/FKM | inside thread 螺纹 | TISCO | 121WP035 | ST | 3.31 Compressed air
3113.V90-QM22 | HV 手动 | R3/4" | PN 64 | Ball Valve 球阀 | ST | ST | PTFE/FKM | inside thread 螺纹 | TISCO | 311WP035 | ST | 3.32 Instrument air
3121.V90-QM01 | HV 手动 | Rp3/8" | PN 16 | Ball Valve 球阀 | Ms 58 (nickel plated) | Ms 58 (chrome plated) | PTFE | inside thread 螺纹 | TISCO | 312WX014 | ST | 3.32 Instrument air
3121.V90-QM02 | HV 手动 | Rp1/2" | PN 16 | Ball Valve 球阀 | GSC25N (1.0619) | 1.4408 | PTFE | inside thread 螺纹 | TISCO | 312WX050 | ST | 3.32 Instrument air
3122.V90-QM01 | HV 手动 | R3/8" | PN 16 | Ball Valve 球阀 | GSC25N |  | PTFE | inside thread 螺纹 | TISCO | 121WX189 | ST | 3.32 Instrument air
3122.V90-QM02 | HV 手动 | Rp1/2" | PN 16 | Ball Valve 球阀 | GSC25N (1.0619) | 1.4408 | PTFE | inside thread 螺纹 | TISCO | 312WX049 | ST | 3.32 Instrument air
3123.V90-QM01 | HV 手动 | Rp3/8" | PN 16 | Ball Valve 球阀 | Ms 58 (nickel plated) | Ms 58 (chrome plated) | PTFE | inside thread 螺纹 | TISCO | 312WX080 | ST | 3.32 Instrument air
3123.V90-QM02 | HV 手动 | Rp1/2" | PN 16 | Ball Valve 球阀 | GSC25N (1.0619) | 1.4408 | PTFE | inside thread 螺纹 | TISCO | 312WX109 | ST | 3.32 Instrument air
3124.V90-QM01 | HV 手动 | R3/8" | PN 16 | Ball Valve 球阀 | GSC25N |  | PTFE | inside thread 螺纹 | TISCO | 3124WX080 | ST | 3.32 Instrument air
3124.V90-QM02 | HV 手动 | Rp1/2" | PN 16 | Ball Valve 球阀 | GSC25N (1.0619) | 1.4408 | PTFE | inside thread 螺纹 | TISCO | 3124WX109 | ST | 3.32 Instrument air
3124.V90-QM05 | HV 手动 | Rp1/2" | PN 16 | Ball Valve 球阀 | brass | brass | PTFE | inside thread 螺纹 | TISCO | 3124WP140 | ST
3194.V90-QM01 | HV 手动 | DN 65 | PN 17 | Ball Valve 球阀 | P-UNIT Booster station | P-UNIT Booster station | P-UNIT Booster station | P-UNIT Booster station | TISCO | 319WP015 | ST | 1.01 Potable water
3194.V90-QM03 | HV 手动 | DN 65 | PN 18 | Ball Valve 球阀 | P-UNIT Booster station | P-UNIT Booster station | P-UNIT Booster station | P-UNIT Booster station | TISCO | 319WP017 | ST | 1.01 Potable water
3194.V90-QM04 | HV 手动 | DN 65 | PN 19 | Ball Valve 球阀 | P-UNIT Booster station | P-UNIT Booster station | P-UNIT Booster station | P-UNIT Booster station | TISCO | 319WP048 | ST | 1.01 Potable water
3194.V90-QM06 | HV 手动 | DN 65 | PN 20 | Ball Valve 球阀 | P-UNIT Booster station | P-UNIT Booster station | P-UNIT Booster station | P-UNIT Booster station | TISCO | 319WP016 | ST | 1.01 Potable water
3194.V90-QM07 | HV 手动 | DN 50 | PN 21 | Ball Valve 球阀 | P-UNIT Booster station | P-UNIT Booster station | P-UNIT Booster station | P-UNIT Booster station | TISCO | 319WP018 | ST | 1.01 Potable water
3194.V90-QM14 | HV 手动 | G2 1/2" | PN 16 | Ball Valve 球阀 | ST | ST | PTFE/FKM | inside thread 螺纹 | TISCO | 319WP049 | ST | 1.01 Potable water
3194.V90-QM30 | HV 手动 | G2" | PN64 | Ball Valve 球阀 | ST | ST | PTFE/FKM | inside thread 螺纹 | TISCO | 319WP049 | ST | 1.01 Potable water
3194.V90-QM31 | HV 手动 | G2" | PN64 | Ball Valve 球阀 | ST | ST | PTFE/FKM | inside thread 螺纹 | TISCO | 319WP094 | ST | 1.01 Potable water
3194.V90-QM32 | HV 手动 |  |  | Ball Valve 球阀 | P-UNIT Booster station | P-UNIT Booster station | P-UNIT Booster station | P-UNIT Booster station | TISCO | 319WP001
3194.V90-QM34 | HV 手动 | G2" | PN64 | Ball Valve 球阀 | ST | ST | PTFE/FKM | inside thread 螺纹 | TISCO | 319WP242 | ST | 1.01 Potable water
3194.V90-QM35 | HV 手动 | G2 1/2" | PN 16 | Ball Valve 球阀 | ST | ST | PTFE/FKM | inside thread 螺纹 | TISCO | 319WP009 | ST | 1.01 Potable water
5691.V90-QM02 | HV 手动 | Rp1/2" | PN63 | Ball Valve 球阀 | ST | ST | PTFE/FKM | inside thread 螺纹 | TISCO | 569WP005 | ST | 1.90 Waste water
5714.V90-QM76 | HV 手动 | Rp1" | PN 64 | Ball Valve 球阀 | 1.4401 | 1.4401 | PTFE/FKM | inside thread 螺纹 | TISCO | 571WP466 | SST | 2.61 Condensate
5714.V90-QM86 | HV 手动 | Rp1" | PN 64 | Ball Valve 球阀 | 1.4401 | 1.4401 | PTFE/FKM | inside thread 螺纹 | TISCO | 571WP486 | SST | 2.61 Condensate
1212.V90-QM43 | HV 手动 | 3/8" | PN 64 | Globe Valve 球阀 | ST | ST | PTFE | inside thread 螺纹 | TISCO | 121WP234 | ST | 2.01 Steam
1212.V90-QM44 | HV 手动 | DN 25 | PN 16 | Globe Valve 球阀 | EN-JL1040 | EN-JL1040 | graphite | flanged 法兰式 | TISCO | 121WP235 | ST | 2.01 Steam
1212.V90-QM45 | HV 手动 | DN 15 | PN 16 | Globe Valve 球阀 | EN-JL1040 | EN-JL1040 | graphite | flanged 法兰式 | TISCO | 121WP236 | ST | 2.01 Steam
1212.V90-QM46 | HV 手动 | DN 25 | PN 16 | Globe Valve 球阀 | EN-JL1040 | EN-JL1040 | graphite | flanged 法兰式 | TISCO | 121WP237 | ST | 2.01 Steam
5714.V90-QM85 | HV 手动 | DN 80 | PN 16 | Globe Valve 球阀 | EN-JL1040 | EN-JL1040 | graphite | flanged 法兰式 | TISCO | 121WP208 | ST | 2.01 Steam
1212.V90-QM04 | HV 手动 | DN 65 | PN 16 | Globe Valve 球阀 | EN-JS1049 | EN-JS1049 | graphite | flanged 法兰式 | TISCO | 121WP032 | ST | 2.01 Steam

## 蝶阀
1212.V90-QM01 | HV 手动 | DN 125 | PN 16 | Butterfly Valve 蝶阀 | EN-GJS-400-15 | 1.4401 | FPM | between flanges 介于法兰之间 | lockable | TISCO |  | 121WP001 | ST | 4.01 Natural gas
1212.V90-QM05 | HV 手动 | DN 400 | PN 16 | Butterfly Valve 蝶阀 | EN-GJS-400-15 | 1.4401 | FPM | between flanges 介于法兰之间 |  | TISCO |  | 121WP027 | ST | 1.62 Indirect cooling water - IN
1212.V90-QM18 | HV 手动 | DN 400 | PN 16 | Butterfly Valve 蝶阀 | EN-GJS-400-15 | 1.4401 | FPM | between flanges 介于法兰之间 |  | TISCO |  | 317WP014 | ST | 1.63 Indirect cooling water - OUT
1212.V90-QM32 | HV 手动 | DN 100 | PN 10 | Butterfly Valve 蝶阀 | GG-25 | 316L | EPDM | between flanges 介于法兰之间 |  | TISCO |  | 121WP217 | ST | 1.51 Fire fighting water#2
1212.V90-QM38 | HV 手动 | DN 100 | PN 10 | Butterfly Valve 蝶阀 | GG-25 | 316L | EPDM | between flanges 介于法兰之间 |  | TISCO |  | 121WP228 | ST | 1.51 Fire fighting water#1
3141.V90-QM20 | HV 手动 | DN 80 | PN 16 | Butterfly Valve 蝶阀 | GG-25 | 316L | EPDM | between flanges 介于法兰之间 |  | TISCO |  | 121WP027 | ST | 1.62 Indirect cooling water - IN
3161.V90-QM22 | HV 手动 | DN 350 | PN 10 | Butterfly Valve 蝶阀 | GG-25 | 316L | FPM | between flanges 介于法兰之间 |  | TISCO |  | 316WP023 | ST | 1.63 Indirect cooling water - OUT
3161.V90-QM34 | HV 手动 | DN 350 | PN 16 | Butterfly Valve 蝶阀 | GG-25 | 316L | FPM | between flanges 介于法兰之间 |  | TISCO |  | 316WP027 | ST | 1.62 Indirect cooling water - IN
4111.V90-QM23 | HV 手动 | DN 100 | PN 16 | Butterfly Valve 蝶阀 | GG-25 | 316L | EPDM | between flanges 介于法兰之间 |  | TISCO |  | 311WP068 | ST | 9.50 Oxide
4111.V90-QM24 | HV 手动 | DN 100 | PN 16 | Butterfly Valve 蝶阀 | GG-25 | 316L | EPDM | between flanges 介于法兰之间 |  | TISCO |  | 311WP069 | ST | 9.50 Oxide
4112.V90-QM01 | HV 手动 |  |  | Butterfly Valve 蝶阀 | P-UNIT Fan | P-UNIT Fan | P-UNIT Fan | P-UNIT Fan |  | TISCO |  |  |  |  | 不用报价
4121.V90-QM02 | HV 手动 | DN 50 | PN 10 | Butterfly Valve 蝶阀 | EN-GJL-250 | 1.4408 | EPDM | between flanges 介于法兰之间 |  | TISCO |  | 411WP004 | ST | 9.50 Oxide
4133.V10-QM10 | OV 气动 | DN 100 |  | Butterfly Valve 蝶阀 | P-UNIT Oxide Filling | P-UNIT Oxide Filling | P-UNIT Oxide Filling | P-UNIT Oxide Filling |  | TISCO | BG11 / BG12 / KK10 |  |  | 9.50 Oxide
4133.V11-QM10 | OV 气动 | DN 100 |  | Butterfly Valve 蝶阀 | P-UNIT Oxide Filling | P-UNIT Oxide Filling | P-UNIT Oxide Filling | P-UNIT Oxide Filling | Closed | TISCO | KK10 | 411WP001 | ST | 9.50 Oxide

## 手动螺杆提升阀
3131.V91-RM06 | HV 手动 | DN 50 | PN 16 | Lift Check Valve提升止回阀 | EN-JL1040 | EN-JL1040 | graphite | flanged 法兰式 | -- | TISCO | 121WP223 | ST | 1.22 Emergency water
3131.V91-RM07 | HV 手动 | DN 50 | PN 16 | Lift Check Valve提升止回阀 | EN-JL1040 | EN-JL1040 | graphite | flanged 法兰式 | -- | TISCO | 313WP031 | ST | 1.01 Potable water
3194.V91-RM02 | HV 手动 | DN 65 |  | Lift Check Valve提升止回阀 | P-UNIT Booster station | P-UNIT Booster station | P-UNIT Booster station | P-UNIT Booster station | -- | TISCO | 319WP017 | ST | 1.01 Potable water
3194.V91-RM05 | HV 手动 | DN 65 |  | Lift Check Valve提升止回阀 | P-UNIT Booster station | P-UNIT Booster station | P-UNIT Booster station | P-UNIT Booster station | -- | TISCO | 319WP016 | ST | 1.01 Potable water

## 安全阀
1212.V91-FL01 | HV 手动 | DN 32/50 | PN 16 | Safety Corner Valve 安全角阀 | EN-JL1040 | EN-JL1040 | flanged 法兰式 | Closed | TISCO | 121WP232 | ST | 2.01 Steam

## 疏水阀门
1212.V91-QZ03 | HV 手动 | DN 15 | PN 40 | Thermodynamic Steam Trap热力蒸汽疏水阀 | 1.4541 | 1.4541 | flanged 法兰式 | -- | TISCO | 121WP233 | ST | 2.01 Steam
1212.V91-QZ05 | HV 手动 | DN 20 | PN 40 | Thermodynamic Steam Trap热力蒸汽疏水阀 | 1.4541 | 1.4541 | flanged 法兰式 | -- | TISCO | 121WP237 | ST | 2.01 Steam
1212.V91-QZ02 | HV 手动 | DN 15 | PN 16 | Float Steam Trap浮球式蒸汽疏水阀 | EN-GJS-400-18U-LT |  | flanged 法兰式 | -- | TISCO | 121WP091 | ST | 3.31 Compressed air
1212.V91-QZ04 | HV 手动 | DN 25 | PN 16 | Float Steam Trap浮球式蒸汽疏水阀 | 1.4541 | 1.4541 | flanged 法兰式 | -- | TISCO | 121WP235 | ST | 2.01 Steam
5714.V91-QZ02 | HV 手动 | DN 40 | PN 16 | Float Steam Trap浮球式蒸汽疏水阀 | 1.4541 | 1.4541 | flanged 法兰式 | -- | TISCO | 571WP465 | SST | 2.61 Condensate