## 国产其它阀门总表
label | function | nom. diameter | nom. pressure | description | material housing | material in contact with medium | Material Sealing | process connection | Safety position | scope of supply | instruments | pipe | material pipe section | medium
1212.V91-HL01 | HV 手动 | DN 65 | PN 16 | Dirt Pan/Filter 过滤器 | EN-JL1040 | EN-JL1040 | graphite | flanged 法兰式 | -- | TISCO |  | 121WP013 | ST | 1.01 Potable water
1212.V91-HL02 | HV 手动 | DN 50 | PN 16 | Dirt Pan/Filter 过滤器 | EN-JL1040 | EN-JL1040 | graphite | flanged 法兰式 | -- | TISCO |  | 121WP223 | ST | 1.22 Emergency water
1212.V91-HL03 | HV 手动 | DN 80 | PN 16 | Dirt Pan/Filter 过滤器 | EN-JS1049 | EN-JS1049 | graphite | flanged 法兰式 | -- | TISCO |  | 121WP032 | ST | 2.01 Steam
1212.V91-HL04 | HV 手动 | DN 65 | PN 16 | Dirt Pan/Filter 过滤器 | EN-JL1040 | EN-JL1040 | graphite | flanged 法兰式 | -- | TISCO |  | 121WP214 | ST | 1.20 Industrial water
3113.V91-HL01 | HV 手动 |  |  | Dirt Pan/Filter 过滤器 | P-UNIT Oxide Conveying Pipe | P-UNIT Oxide Conveying Pipe | P-UNIT Oxide Conveying Pipe | P-UNIT Oxide Conveying Pipe | -- | TISCO
3121.V91-RR02 | HV 手动 | DN 200(风管) | PN 6 | Compensator补偿器 | P-UNIT Fan | P-UNIT Fan | P-UNIT Fan | P-UNIT Fan | -- | TISCO |  | 312WP001 | ST | 3.02 Combustion air
3125.V90-QM02 | HV 手动 |  |  | Bypass Regulator (Screw)螺杆式调压阀 | ST | ST |  | male thread |  | TISCO
3128.V01-X01 |  | DN 600 |  | Silencer, gen. | P-UNIT Fan | P-UNIT Fan | P-UNIT Fan | P-UNIT Fan | -- | TISCO |  | 312WP056 | ST | 3.02 Combustion air
3141.V91-HL02 | HV 手动 | DN 80 | PN 16 | Dirt Pan/Filter 过滤器 | EN-GJL-250 | 1.4301 | graphite | flanged 法兰式 | -- | TISCO |  | 121WP027 | ST | 1.62 Indirect cooling water - IN
3141.V91-HL03 | HV 手动 | DN 25 | PN 16 | Dirt Pan/Filter 过滤器 | GG | 1.4301 | graphite | flanged 法兰式 | -- | TISCO |  | 316WP056 | ST | 1.20 Industrial water
3141.V91-RN01 | HV 手动 | R1/2" | PN 10 bar g | Flow Limiter流量控制阀 | brass | brass | PTFE | inside thread 螺纹 |  | TISCO |  | 316WP056 | ST | 1.20 Industrial water
3141.V91-RN02 | HV 手动 | R1/2" | PN 10 bar g | Flow Limiter流量控制阀 | brass | brass | PTFE | inside thread 螺纹 |  | TISCO |  | 314WP072 | ST | 1.20 Industrial water
3143.V91-RN02 | HV 手动 | R1/2" | PN 10 bar g | Flow Limiter流量控制阀 | brass | brass | PTFE | inside thread 螺纹 |  | TISCO |  | 314WP075 | ST | 1.20 Industrial water
3143.V91-RN03 | HV 手动 | R1/2" | PN 10 bar g | Flow Limiter流量控制阀 | brass | brass | PTFE | inside thread 螺纹 |  | TISCO |  | 314WP076 | ST | 1.20 Industrial water
3161.V91-HL01 | HV 手动 | DN 350 | PN 16 | Dirt Pan/Filter 过滤器 | GG | 1.4301 | graphite | flanged 法兰式 | -- | TISCO |  | 316WP027 | ST | 1.62 Indirect cooling water - IN
3161.V91-HL02 | HV 手动 | 1" | PN 16 | Dirt Pan/Filter 过滤器 | brass | brass |  | inside thread 螺纹 | -- | TISCO |  | 316WP050 | ST | 1.20 Industrial water
3171.V91-HL01 | HV 手动 | DN 200 | PN 16 | Dirt Pan/Filter 过滤器 | EN-GJL-250 | 1.4301 | graphite | flanged 法兰式 | -- | TISCO |  | 319WP257 | ST | 1.61 Indirect cooling water
3171.V91-RN01 | HV 手动 | R1/2" | PN 10 bar g | Flow Limiter流量控制阀 | brass | brass | PTFE | inside thread 螺纹 |  | TISCO |  | 317WP038 | ST | 1.20 Industrial water
3171.V91-RN02 | HV 手动 | R1/2" | PN 10 bar g | Flow Limiter流量控制阀 | brass | brass | PTFE | inside thread 螺纹 |  | TISCO |  | 316WP050 | ST | 1.20 Industrial water
5627.V01-GP01-HL01 |  | DN 40 |  | Dirt Pan/Filter 过滤器 | P-UNIT Sump pump | P-UNIT Sump pump | P-UNIT Sump pump | P-UNIT Sump pump | -- | TISCO |  | 562WP701 | PP | 1.90 Waste water
5627.V05-GP01-HL01 |  | DN 40 |  | Dirt Pan/Filter 过滤器 | P-UNIT Sump pump | P-UNIT Sump pump | P-UNIT Sump pump | P-UNIT Sump pump | -- | TISCO |  | 562WP702 | PP | 1.90 Waste water
5713.V91-HL01 | HV 手动 | 1" | PN 16 | Dirt Pan/Filter 过滤器 | brass | brass |  | inside thread 螺纹 | -- | TISCO |  | 571WP493 | ST | 1.20 Industrial water
5713.V91-RN05 | HV 手动 | R1/2" | PN 10 bar g | Flow Limiter流量控制阀 | brass | brass | PTFE | inside thread 螺纹 |  | TISCO |  | 571WP494 | ST | 1.20 Industrial water
5713.V91-RN06 | HV 手动 | R1/2" | PN 10 bar g | Flow Limiter流量控制阀 | brass | brass | PTFE | inside thread 螺纹 |  | TISCO |  | 571WP495 | ST | 1.20 Industrial water
5713.V91-RN07 | HV 手动 | R1/2" | PN 10 bar g | Flow Limiter流量控制阀 | brass | brass | PTFE | inside thread 螺纹 |  | TISCO |  | 571WP493 | ST | 1.20 Industrial water
5714.V91-HL01 | HV 手动 | 1" | PN 16 | Dirt Pan/Filter 过滤器 | brass | brass |  | inside thread 螺纹 | -- | TISCO |  | 121WP214 | ST | 1.20 Industrial water
5714.V91-RM04 | HV 手动 | 1/4" | PN 16 | Bleeding and Ventilation Armature | 1.4305 | 1.4305 | graphite | inside thread 螺纹 |  | TISCO |  | 571WP436 | ST | 2.01 Steam
5714.V91-RN02 | HV 手动 | R1/2" | PN 10 bar g | Flow Limiter流量控制阀 | brass | brass | PTFE | inside thread 螺纹 |  | TISCO |  | 121WP214 | ST | 1.20 Industrial water
5714.V91-RN03 | HV 手动 | R1/2" | PN 10 bar g | Flow Limiter流量控制阀 | brass | brass | PTFE | inside thread 螺纹 |  | TISCO |  | 571WP192 | ST | 1.20 Industrial water
5714.V91-RR01 | HV 手动 | DN 100 | PN 10 | Compensator补偿器 | ST | PTFE |  | flanged 法兰式 | -- | TISCO |  | 571WP472 | PP | 6.97 Waste mixed acid
5714.V91-RR02 | HV 手动 | DN 100 | PN 10 | Compensator补偿器 | ST | PTFE |  | flanged 法兰式 | -- | TISCO |  | 571WP442 | PP | 6.97 Waste mixed acid

## 补偿器
3121.V91-RR02 | HV 手动 | DN 200(风管) | PN 6 | Compensator补偿器 | P-UNIT Fan | P-UNIT Fan | P-UNIT Fan | P-UNIT Fan | -- | TISCO | 312WP001 | ST | 3.02 Combustion air
5714.V91-RR01 | HV 手动 | DN 100 | PN 10 | Compensator补偿器 | ST | PTFE |  | flanged 法兰式 | -- | TISCO | 571WP472 | PP | 6.97 Waste mixed acid
5714.V91-RR02 | HV 手动 | DN 100 | PN 10 | Compensator补偿器 | ST | PTFE |  | flanged 法兰式 | -- | TISCO | 571WP442 | PP | 6.97 Waste mixed acid

## 过滤器
1212.V91-HL01 | HV 手动 | DN 65 | PN 16 | Dirt Pan/Filter 过滤器 | EN-JL1040 | EN-JL1040 | graphite | flanged 法兰式 | -- | TISCO | 121WP013 | ST | 1.01 Potable water
1212.V91-HL02 | HV 手动 | DN 50 | PN 16 | Dirt Pan/Filter 过滤器 | EN-JL1040 | EN-JL1040 | graphite | flanged 法兰式 | -- | TISCO | 121WP223 | ST | 1.22 Emergency water
1212.V91-HL03 | HV 手动 | DN 80 | PN 16 | Dirt Pan/Filter 过滤器 | EN-JS1049 | EN-JS1049 | graphite | flanged 法兰式 | -- | TISCO | 121WP032 | ST | 2.01 Steam
1212.V91-HL04 | HV 手动 | DN 65 | PN 16 | Dirt Pan/Filter 过滤器 | EN-JL1040 | EN-JL1040 | graphite | flanged 法兰式 | -- | TISCO | 121WP214 | ST | 1.20 Industrial water
3113.V91-HL01 | HV 手动 |  |  | Dirt Pan/Filter 过滤器 | P-UNIT Oxide Conveying Pipe | P-UNIT Oxide Conveying Pipe | P-UNIT Oxide Conveying Pipe | P-UNIT Oxide Conveying Pipe | -- | TISCO
3141.V91-HL02 | HV 手动 | DN 80 | PN 16 | Dirt Pan/Filter 过滤器 | EN-GJL-250 | 1.4301 | graphite | flanged 法兰式 | -- | TISCO | 121WP027 | ST | 1.62 Indirect cooling water - IN
3141.V91-HL03 | HV 手动 | DN 25 | PN 16 | Dirt Pan/Filter 过滤器 | GG | 1.4301 | graphite | flanged 法兰式 | -- | TISCO | 316WP056 | ST | 1.20 Industrial water
3161.V91-HL01 | HV 手动 | DN 350 | PN 16 | Dirt Pan/Filter 过滤器 | GG | 1.4301 | graphite | flanged 法兰式 | -- | TISCO | 316WP027 | ST | 1.62 Indirect cooling water - IN
3161.V91-HL02 | HV 手动 | 1" | PN 16 | Dirt Pan/Filter 过滤器 | brass | brass |  | inside thread 螺纹 | -- | TISCO | 316WP050 | ST | 1.20 Industrial water
3171.V91-HL01 | HV 手动 | DN 200 | PN 16 | Dirt Pan/Filter 过滤器 | EN-GJL-250 | 1.4301 | graphite | flanged 法兰式 | -- | TISCO | 319WP257 | ST | 1.61 Indirect cooling water
5627.V01-GP01-HL01 |  | DN 40 |  | Dirt Pan/Filter 过滤器 | P-UNIT Sump pump | P-UNIT Sump pump | P-UNIT Sump pump | P-UNIT Sump pump | -- | TISCO | 562WP701 | PP | 1.90 Waste water
5627.V05-GP01-HL01 |  | DN 40 |  | Dirt Pan/Filter 过滤器 | P-UNIT Sump pump | P-UNIT Sump pump | P-UNIT Sump pump | P-UNIT Sump pump | -- | TISCO | 562WP702 | PP | 1.90 Waste water
5713.V91-HL01 | HV 手动 | 1" | PN 16 | Dirt Pan/Filter 过滤器 | brass | brass |  | inside thread 螺纹 | -- | TISCO | 571WP493 | ST | 1.20 Industrial water
5714.V91-HL01 | HV 手动 | 1" | PN 16 | Dirt Pan/Filter 过滤器 | brass | brass |  | inside thread 螺纹 | -- | TISCO | 121WP214 | ST | 1.20 Industrial water

## 铜阀
3141.V91-RN01 | HV 手动 | R1/2" | PN 10 bar g | Flow Limiter流量控制阀 | brass | brass | PTFE | inside thread 螺纹 | TISCO | 316WP056 | ST | 1.20 Industrial water
3141.V91-RN02 | HV 手动 | R1/2" | PN 10 bar g | Flow Limiter流量控制阀 | brass | brass | PTFE | inside thread 螺纹 | TISCO | 314WP072 | ST | 1.20 Industrial water
3143.V91-RN02 | HV 手动 | R1/2" | PN 10 bar g | Flow Limiter流量控制阀 | brass | brass | PTFE | inside thread 螺纹 | TISCO | 314WP075 | ST | 1.20 Industrial water
3143.V91-RN03 | HV 手动 | R1/2" | PN 10 bar g | Flow Limiter流量控制阀 | brass | brass | PTFE | inside thread 螺纹 | TISCO | 314WP076 | ST | 1.20 Industrial water
3171.V91-RN01 | HV 手动 | R1/2" | PN 10 bar g | Flow Limiter流量控制阀 | brass | brass | PTFE | inside thread 螺纹 | TISCO | 317WP038 | ST | 1.20 Industrial water
3171.V91-RN02 | HV 手动 | R1/2" | PN 10 bar g | Flow Limiter流量控制阀 | brass | brass | PTFE | inside thread 螺纹 | TISCO | 316WP050 | ST | 1.20 Industrial water
5713.V91-RN05 | HV 手动 | R1/2" | PN 10 bar g | Flow Limiter流量控制阀 | brass | brass | PTFE | inside thread 螺纹 | TISCO | 571WP494 | ST | 1.20 Industrial water
5713.V91-RN06 | HV 手动 | R1/2" | PN 10 bar g | Flow Limiter流量控制阀 | brass | brass | PTFE | inside thread 螺纹 | TISCO | 571WP495 | ST | 1.20 Industrial water
5713.V91-RN07 | HV 手动 | R1/2" | PN 10 bar g | Flow Limiter流量控制阀 | brass | brass | PTFE | inside thread 螺纹 | TISCO | 571WP493 | ST | 1.20 Industrial water
5714.V91-RN02 | HV 手动 | R1/2" | PN 10 bar g | Flow Limiter流量控制阀 | brass | brass | PTFE | inside thread 螺纹 | TISCO | 121WP214 | ST | 1.20 Industrial water
5714.V91-RN03 | HV 手动 | R1/2" | PN 10 bar g | Flow Limiter流量控制阀 | brass | brass | PTFE | inside thread 螺纹 | TISCO | 571WP192 | ST | 1.20 Industrial water

## 其它
3125.V90-QM02 | HV 手动 |  |  | Bypass Regulator (Screw)螺杆式调压阀 | ST | ST |  | male thread |  | TISCO
3128.V01-X01 |  | DN 600 |  | Silencer, gen. | P-UNIT Fan | P-UNIT Fan | P-UNIT Fan | P-UNIT Fan | -- | TISCO | 312WP056 | ST | 3.02 Combustion air
5714.V91-RM04 | HV 手动 | 1/4" | PN 16 | Bleeding and Ventilation Armature | 1.4305 | 1.4305 | graphite | inside thread 螺纹 |  | TISCO | 571WP436 | ST | 2.01 Steam