## specs
No | article No | description | unit | qty | unit price
[6 empty] | PRSrH | PRSjH | PRIH | Razrada
| 37-150-10 | TUBULAR GOODS- TUBING API STANDARD
1 | 5125318 | Seamless Tubing 2 3/8”x4.7#, R-95, PSL-2, EU, R2 Semless Tubing 2 3/8" x 4.7 LB/FT, with coupling Grade: R-95, EU, Range lengths: R2, Additional hardness testing acc. to par. 10.6.2 of API 5CT with required min 22 HRC and frequency like tensile testing | m | 78000 |  | 10000 | 2500 | 2000 | 36800
|  |  | pcs | 8478.2609 |  | 1100 | 270 | 215 | 4000
2 | 5125319 | Seamless PupJoint 2 3/8”x4.7#, R-95, PSL-2, EU, 4ft Semless PupJoint 2 3/8" x 4.7 LB/FT (60.32 mm x 6.99 kg/m), 4ft with coupling Grade: R-95, EU | pcs | 66 |  | 11 | 10 | 1 | 33
3 | 5125321 | Seamless PupJoint 2 3/8”x4.7#, R-95, PSL-2, EU, 6ft Semless PupJoint 2 3/8" x 4.7 LB/FT, 6ft with coupling Grade: R-95, EU | pcs | 66
4 | 5125320 | Seamless PupJoint 2 3/8”x4.7#, R-95, PSL-2, EU, 8ft Semless PupJoint 2 3/8" x 4.7 LB/FT, 8ft with coupling Grade: R-95, EU | pcs | 60
5 | 5122993 | Seamless Tubing 2 7/8” x6.5#, P110, PSL-2, EU, R2 Semless Tubing 2 7/8" x 6.5 LB/FT, with coupling Grade: P110, EU, Range lengths: R2, Hardness min 25 HRC | m | 220000
|  |  | pcs | 23913.0435
6 | 5122994 | Seamless PupJoint 2 7/8”x6.5#, P110, PSL-2, EU, 4ft Semless PupJoint 2 7/8" x 6.5 LB/FT , 4ft with coupling Grade: P110, EU | pcs | 120
7 | 5122995 | Seamless PupJoint 2 7/8”, x6.5#, P110, PSL-2, EU, 6ft Semless PupJoint 2 7/8" x 6.5 LB/FT , 6ft with coupling Grade: P110, EU | pcs | 120
8 | 5122997 | Seamless PupJoint 2 7/8”x6.5#, P110, PSL-2, EU, 8ft Semless PupJoint 2 7/8" x 6.5 LB/FT , 8ft with coupling Grade: P110, EU | pcs | 120
9 | 5125332 | Seamless Tubing 2 3/8”x4.7#, R-95, PSL-2, EU, R2, TK-236 Seamless Tubing 2 3/8” x 4.7 LB/FT, with coupling Grade: R-95, EU, Range lengths: R2 Inside plastic coating, Type:TK-236 | m | 35000
|  |  | pcs | 3804.3478
10 | 5125333 | Seamless Pup Joint 2 3/8”x 4.7#, R-95, PSL-2, EU, 4ft, TK-236 Seamless Pup Joint 2 3/8” x 4.7 LB/FT, 4ft with coupling Grade: R-95, PSL-2, EU, Inside plastic coating, Type:TK-236 | psc | 30
11 | 5125334 | Seamless Pup Joint 2 3/8”x 4.7#, R-95, PSL-2, EU, 6ft, TK-236 Seamless Pup Joint 2 3/8” x 4.7 LB/FT, 6ft, with coupling Grade: R-95, PSL-2, EU Inside plastic coating, Type:TK-236 | pcs | 30
12 | 5125335 | Seamless Pup Joint 2 3/8”x 4.7#, R-95, PSL-2, EU, 8ft, TK-236 Seamless Pup Joint 2 3/8” x 4.7 LB/FT, 8ft, with coupling Grade: R-95, PSL-2, EU Inside plastic coating, Type:TK-236 | pcs | 30
13 | NEW1 | Seamless Tubing 2 3/8”x4.6#, L80, PSL-2, NEW VAM, R2, TK-236 Seamless Tubing 2 3/8” x 4.6 LB/FT, with coupling Grade: L-80, NEW VAM (or adequete), Range lengths: R2 Inside plastic coating, Type:TK-23 | m | 35000
|  |  | pcs | 3804.3478
14 | NEW1.1 | Seamless Pup Joint 2 3/8”x 4.6#, L-80, PSL-2, NEW VAM, 4ft, TK-236 Seamless Tubing 2 3/8” x 4.6 LB/FT, 4ft with coupling Grade: L-80, NEW VAM (or adequete)Inside plastic coating, Type:TK-23 | pcs | 30
15 | NEW1.2 | Seamless Pup Joint 2 3/8”x 4.6#, L-80, PSL-2, NEW VAM, 6ft, TK-236 Seamless Tubing 2 3/8” x 4.6 LB/FT, 6ft with coupling Grade: L-80, NEW VAM (or adequete) Inside plastic coating, Type:TK-23 | pcs | 30
16 | NEW1.3 | Seamless Pup Joint 2 3/8”x 4.6#, L-80, PSL-2, NEW VAM, 8ft, TK-236 Seamless Tubing 2 3/8” x 4.6 LB/FT, 8ft with coupling Grade: L-80, NEW VAM (or adequete) Inside plastic coating, Type:TK-23 | pcs | 30
17 | NEW2 | Seamless Tubing 2 7/8”x6.4#, L80, PSL-2,NEW VAM, R2, TK-236 Seamless Tubing 2 7/8” x 6.4 LB/FT, with coupling Grade: L-80, NEW VAM (or adequete), Range lengths: R2 Inside plastic coating, Type:TK-23 | m | 35000
|  |  | pcs | 3804.3478 |  | 2250 | 0 | 0 | 0
18 | NEW2.1 | Seamless Pup Joint 2 7/8”x 6.4#, L-80, PSL-2, NEW VAM, 4ft, TK-236 Seamless Tubing 2 7/8” x 6.4 LB/FT, 4ft with coupling Grade: L-80, NEW VAM (or adequete) Inside plastic coating, Type:TK-23 | pcs | 30
19 | NEW2.2 | Seamless Pup Joint 2 7/8”x 6.4#, L-80, PSL-2, NEW VAM, 6ft, TK-236 Seamless Tubing 2 7/8” x 6.4 LB/FT, 6ft with coupling Grade: L-80, NEW VAM (or adequete) Inside plastic coating, Type:TK-23 | pcs | 30
20 | NEW2.3 | Seamless Pup Joint 2 7/8”x 6.4#, L-80, PSL-2, NEW VAM, 8ft, TK-236 Seamless Tubing 2 7/8” x 6.4 LB/FT, 8ft with coupling Grade: L-80, NEW VAM (or adequete), Inside plastic coating, Type:TK-23 | pcs | 30
pcs
21 | NEW3 | Seamless Tubing 2 7/8”x6.4#, 13 %CR, PSL-2, NEW VAM, R2 Seamless Tubing 2 7/8” x 6.4 LB/FT, with coupling Grade: 13%Cr, NEW VAM (or adequete), Range lengths: R2 | m | 10000
|  |  | pcs | 1086.9565
22 | NEW3.1 | Seamless Pup Joint 2 7/8”x 6.4#, 13% CR, PSL-2, NEW VAM, 4ft Seamless Tubing 2 7/8” x 6.4 LB/FT, 4ft with coupling Grade: 13%Cr, NEW VAM (or adequete), | pcs | 10
23 | NEW3.2 | Seamless Pup Joint 2 7/8”x 6.4#, 13% CR, PSL-2, NEW VAM, 6ft Seamless Tubing 2 7/8” x 6.4 LB/FT, 6ft with coupling Grade: 13%Cr, NEW VAM (or adequete), | pcs | 10
24 | NEW3.3 | Seamless Pup Joint 2 7/8”x 6.4#, 13% CR, PSL-2, NEW VAM, 8ft Seamless Tubing 2 7/8” x 6.4 LB/FT, 8ft with coupling Grade: 13%Cr, NEW VAM (or adequete), | pcs | 10
25 | NEW4 | Seamless Tubing 2 3/8”x 4.6#, 13 %CR, PSL-2, NEW VAM, R2 Seamless Tubing 2 3/8” x 4.6 LB/FT, with coupling Grade: 13%CR, NEW VAM (or adequete), Range lengths: R2 | m | 10000
|  |  | pcs | 1087
26 | NEW4.1 | Seamless Pup Joint 2 3/8”x 4.6#, 13% CR, PSL-2, NEW VAM, 4ft Seamless Tubing 3 7/8” x 4.6 LB/FT, 4ft with coupling Grade: 13%Cr, NEW VAM (or adequete), | pcs | 10
27 | NEW4.2 | Seamless Pup Joint 2 3/8”x 4.6#, 13% CR, PSL-2, NEW VAM, 6ft Seamless Tubing 3 7/8” x 4.6 LB/FT, 6ft with coupling Grade: 13%Cr, NEW VAM (or adequete), | pcs | 10
28 | NEW4.3 | Seamless Pup Joint 2 3/8”x 4.6#, 13% CR, PSL-2, NEW VAM, 8ft Seamless Tubing 3 7/8” x 4.6 LB/FT, 8ft with coupling Grade: 13%Cr, NEW VAM (or adequete), | pcs | 10
REQUIREMENTS FOR PROVING THE SUPPLIER'S CAPABILITIES:
The proofs of the ability have to be submitted according to the following: 1) Certificate of Authority to use the Official API Monogram 5 CT (latest edition) 2) Manufacturer's Statement on the acceptance of Manufacturing Inspection according to API 5CT and EN 10204 type 3.2 (latest edition) 3) References for tubing and pup joint list of contracts for delivery of all goods in competition in last 3 years (min 2000t of values). The list of contracts shall indicate the name of goods, the delivery date, the amount, the name and contact of the other party. Manufacturer and manufacturer’s mill exact name and addressfor tubing production, pup joint and internal coating TK-236.
TO SUBMIT WITHIN THE TENDER:
EQUIPMENT TO BE MADE IN ACCORDANCE TO:
A) API Specification 5CT (9. edition); ISO 11960 (last revision) including: - SR 2 Supplementary non-destructive examination - SR 15 Test certificate
B) Production and Quality plan accepted by Client - Production plan must be delivered at least 15 days before the start of production
C) Inspection and Test plan accepted by Client (need to be send in tender documentation)
| D) Inspection certificates in accordance to API 5CT and EN 1024 type 3.2 (last revision) | Equipment to be made in accordance to:
| E) Quantity in tolerance (-2% to +0%) | A) Inspection and Test Plan (need to be send in tender dokumentation) accepted by INA
| F) New production only | B) API Standard 5CT; ISO 11960 (last revision) including:
G) Both ends must be protected with plastic caps and external pipe coating resisted at pilling and oil solube (conforming to API Std 5CT)
H) Marking on the pipe body in SI units conforming to API Std. 5CT with paint stenciling - Paint stenciling: Pipe no., heat no., length, weight, quality mark and last two number years of production (example: R95/15)
I) Inspection - Factory acceptence test (FAT) before delivery with client presence or third party inspection (TPI) during production at the buyer’s care and charge - In case of obtaining Non-Conformance Report (NCR) all TPI cost for new production or repair as a result of manufacturer corrective action, will be paid by supplier - TPI cost for all inspection days out of accepted production schedule will be paid by supplier - Supplier shall notify Client about production start not less than 30 days of inspection start
J) Delivery: successively during the period 2020 to 2024, with delivery 4 months from purchase order
K) Packaging conforming to API RP 5C1 - Bundles with steel strips up to max 3.5t and ranks of tubings must be separated with wooden stringers - All goods must be packed in containers with open able top in sea transport - Pup joints will be shipped in wooden boxes
L) QUALIFICATION FOR TENDERING 1) A list of offered equipment with characteristics and quantities. If any deviations in the above list, obligatory indicate 2) Instructions on the technical characteristics of all types of ordered tubing and detailed instructions for installation of all types of tubes required in the technical specification 3) Production and Quality plan for all items in specification 4) Inspection and test plan according to paragraph 5.18 of ISO 10005:2005 for all items in specification 5) Manufacturer's Statement that all delivered goods will be manufactured according to API 5CT standard (9th edition) 6) Statement of acceptance conditions under G and H 7) Statement of acceptance Third Party Inspection requirements (TPI) during production and/or Factory acceptence test (FAT) before delivery with client presence 8) Statement of acceptance audit of the facility by Client TPI before signing the contract at the expense of the customer (in the case of a new manufacturer)