## Steel Outfitting
ExD SEMI STEEL OU MATERIAL LIST 铁舾材料设备清单
序号 |  | 名称及说明 |  | 主要参考参数 | 出处 | 厂家 | 数量 | 单位
1 |  | Mooring, Deck fitting and Towing Equipment | 系泊,甲板舾装及拖带设备
HARBOR MOORING SYSTEM
| 1.1 | Harbor Mooring Winch Wire Rope | 锚机钢丝绳 | IWRC x EIPS diam. 89 mm (3-1/2"), 500m, complete with shackes and accessories. | Specification section 9.2 |  | 4 | 套 | 建造规格书中无此锚机能力的要求,此数据来自ExD的彩页.
| 1.2 | Harbor Mooring Winch Chains | 锚链 | Stud link anchor chain cables Grade K4, 3 1/4", length: 30m, end with accessories. | Specification section 9.2 |  | 4 | 套
| 1.3 | Anchor | 锚 | 12T HHP, Delta Anchor with Shackles and accessories. |  |  | 4 | 个
| 1.4 | Chains Fairlead | 锚链导缆器 | for Grade K4 3/ 1/4" Chains |  |  | 4 | 个
| 1.5 | Anchor buoys | 锚浮标 | rubber buoys stored, with fittings. and 100M length steel wire |  |  | 4 | 个
| 1.6 | Pennant line w/ fittings | 锚标缆及属具 | Length: 30m, dia.: 38mm, both end with accessories. |  |  | 12 | 根
| 1.7 | Pennant line w/ fittings | 锚标缆及属具 | Length: 10m, dia.: 38mm, both end with accessories. |  |  | 4 | 根
| 1.8 | Shackles | 卸扣 | dia.: 2", for anchor buoys steel wire |  |  | 16 | 个
TOWING SYSTEM
| 1.9 | Towing pad | 拖桩 | SWL 300T | Specification section 3.15, 9.5, 9.6 |  | 8 | 个 | 主拖与应急拖缆相同.
| 1.10 | Fairleads for towing | 导索板 | SWL 300T |  |  | 8 | 个
| 1.11 | Towing bridle (Towing chain) | 防摩链 | SWL 300T, Length: 8m, with fittings |  |  | 4 | 根
| 1.12 | Towing bridle (steel wire) | 钢缆 | SWL 300T, Length: 50m, with fittings |  |  | 4 | 根
| 1.13 | Fish plate | 三角眼板 | SWL 300T |  |  | 2 | 个
| 1.14 | Pendant wire | 过桥缆 | SWL 300T, Length: 15m |  |  | 2 | 根
| 1.15 | Shackles | 卸扣 | SWL 300T |  |  | 10 | 个
| 1.16 | Shackles, pad eye (for recovery) | 卸扣,眼板 (回收拖缆用) | 10T |  |  | 20 | 个
DECK FITTING SYSTEM
| 1.17 | Bollard | 系缆桩 | double, SWL 100t | According to GA Estimate |  | 8 | 个
| 1.18 | Panama Chocks | 导缆孔 | SWL 100t |  |  | 8 | 个
| 1.19 | Mooring line | 系泊缆 | Dyneema Fiber Rope, Dia 56mm, Breaking strength 1926kn, length:300m |  |  | 10 | 根
2 |  | Doors / Hatch / Manhole | 门窗盖等
| 2.1 | Sliding door, watertight door, marine type, power operated (hydraulic type). | 滑动式液压水密门 | Clear Opening:1900x800mm, Water pressure: 38m (Pontoon) | According to GA Estimate |  | 16 | 扇
| 2.2 | Sliding door, watertight door, marine type, power operated (hydraulic type). | 滑动式液压水密门 | Clear Opening:1900x800mm, Water pressure: 34m (Pontoon EL 4270ABL) |  |  | 16 | 扇
| 2.3 | Sliding door, watertight door, marine type, power operated (hydraulic type). | 滑动式液压水密门 | Clear Opening:1900x800mm, Water pressure: 24m (Column EL 14000ABL) |  |  | 16 | 扇
| 2.4 | Watertight door, marine type | 船用快开启式水密门 | Clear Opening:1900x800mm, Water pressure: 47m (Column EL 25200ABL) |  |  | 8 | 扇
| 2.5 | Weathertight door, marine type | 船用快开启式风雨密门 | Clear Opening:1900x800mm (tank top, main Deck & LQ) |  |  | 60 | 扇
| 2.6 | Gastight door, marine type | 气密门 | Clear Opening:1900x800mm |  |  | 14 | 扇
| 2.7 | Non-tight door | 非水密钢质门(最少A-0防火级,不包括生活区) | Clear Opening:2050x900 |  |  | 120 | 扇
| 2.8 | Non-tight door | 非水密钢质门(最少A-0防火级,不包括生活区) | Clear Opening:2050x1500mm |  |  | 15 | 扇
| 2.9 | Hatch | 舱口盖(风雨密) | 1525x1525mm |  |  | 15 | 个
| 2.10 | Hatch | 舱口盖(风雨密) | 1700x2440mm |  |  | 7 | 个
| 2.11 | Hatch | 舱口盖(风雨密) | 3100x3100mm |  |  | 2 | 个
| 2.12 | Manhole | 人孔 | 800x600mm, rubber gaskets, 316 S.S fasteners |  |  | 350 | 个
3 |  | Aluminum anode (ballast tanks and sea chests) | 牺牲阳极块(压载水舱及海底门) (10年) |  | Specification section 8.15 |  | 100 | 吨 | 估算
4 |  | Bottom plug | 放水塞 | 铜质,带5个专用板手 | According to GA Estimate |  | 100 | 个
5 |  | Bumper (Neoprene) | 护舷 | 11000mm(L)x1200mm(W)x600mm(D), with S.S Bolt. |  |  | 36 | 块
6 |  | Aluminum Helideck | 铝制飞机甲板 | helicopters of type Sikorsky S-92, Max. D value=23m, Max T value=12.8t | Specification section 2.10 |  | 1 | 套 | 规格书无特定要求为铝制,