## Pump
Tag No. | Description | No. Oper./ Standby | Fluid Content | Material | Rated Capacity (Each) | Temperature (°C) |  | Pressure (Barg) |  | Duty (kW) NOTE-2 | Dimension (mm) (LXWXH) | Remarks | P&ID No.
[6 empty] | Oper. | Design | Oper. | Design
P-01A/B | BACKWASH WATER PUMP | 2 | WATER | IMPELLER & SHAFT: STAINLESS STEEL | 205 m³/hr | 15~28 | 48 | 1.5 | - | 11.9583 | - | INTERMITTENT | CH85-AP-PR-PID-1002-SHEET 2/13
HP-01A/B | HIGH PRESSURE PUMP | 2 | WATER | IMPELLER & SHAFT: STAINLESS STEEL | 113 m³/hr | 15~28 | 48 | 10.4~15.4 | - | 74.0189 | - | CONTINUOUS | CH85-AP-PR-PID-1002-SHEET 4/13
P-02A/B | RO TRAIN II FEED PUMP | 2 | WATER | IMPELLER & SHAFT: DUPLEX | 25 m³/hr | 15~28 | 48 | 3 | - | 4.0833 | - | CONTINUOUS | CH85-AP-PR-PID-1002-SHEET 6/13
HP-02A/B | HIGH PRESSURE PUMP | 2 | WATER | IMPELLER & SHAFT: DUPLEX | 25 m³/hr | 15~28 | 48 | 22.4~30 | - | 29.688 | - | CONTINUOUS | CH85-AP-PR-PID-1002-SHEET 7/13
P-03 | CIP PUMP | 1 | CHEMICAL SOLUTION | IMPELLER & SHAFT: STAINLESS STEEL | 99 m³/hr | 15~35 | 48 | 4 | - | 19.6 | - | INTERMITTENT | CH85-AP-PR-PID-1002-SHEET 8/13