## SPReport_Definition (hidden)
0 | Plant Item | Representation | Drawing | Drawing Project
8 | PlantItem | Representation | Drawing | DrawingProject
|  | Plant Item;PlantItem.Representation | Representation;Drawing.Representation | Drawing;Drawing.DrawingProject
EA_Comp & Instr Valves (M)
EA_ValveList(Process+Instr)_G-UnaFila_V05 (ReleaseDate).xls | FALSE | FALSE | FALSE | FALSE
| 50 | 0 | 3 | 2
| 1 | 0 | 0 | 0
3 | FALSE | FALSE | FALSE | FALSE
| Representation.FileName |  | Revision | Project.Name
REDSTONE | KKSEquipmentUnitKey |  | EA_KKSDrawingNumber | Project.Description
1 | NombreSimbolo |  | EA_DrawingNumber
PlantItemType
ItemTag
SupplyBy
EA_Description
EA_PEDInspectionCategory
EA_TechnicalSpecification
EA_GEIdentification
EA_Note1
EA_Supplier
EA_DrawingNumber
EA_ManufacturerDrawing
EA_EnvironmentCondition
EA_FuncEmergency
EA_FuncStop
EA_FuncStartUp
EA_FuncLoad50
EA_FuncLoad100
EA_PowerRating
EA_PowerAbsorbed
EA_SheetNumber
EA_DrawingZone
EA_Material
EA_EndType
EA_RAP
EA_InspectionCategory
EA_TOP
EA_DataSheet
EA_PaintSystem
EA_RAL
EA_Manufacturer
EA_PurchaseOrderDate
EA_AuxNominalDiameter
EA_ValveCatalogNumber
EA_Rating
EA_Schedule
EA_LineOfValveAux
EA_Fluid
EA_DesignMaxPressure
EA_DesignMaxTemperature
EA_ActuatorType
EA_AccessoryType
EA_InsulThick
EA_AccessoryTypeAll
EA_DesignMaxMinPressure
EA_FailPosition
EA_NoteAccessory
EA_IngReleaseDate
ItemTag,0
Note on A1: Defines the number of rows to skip between items in the report.
Note on A2: Defines the number of header rows in the report.
Note on A8: Version
Note on A10: Plant name
Note on B1: Item name
Note on B2: View name
Note on B3: Parent item name
Note on B4: Filter name
Note on B5: Repeat flag
Note on B6: Item property count
Note on B7: Sort property count
Note on B8: Group flag
Note on B9: Property name, Display format

## 阀门清单
KKS Identification | 系统编号 | Env 安装环境 | DN | Type | 数量 | Material | Cat. Nº 阀门信息 | Rating | End 连接方式 | 接管 Sch | 介质 Fluid | Design 设计参数 |  | 驱动 Drive | 附件 Acc. | 保温厚 Ins.Th | 参数表 Datasheet | 技术规范书 Specification | 油漆 Paint System | 颜色 Color RAL | 供货商 Supplier | 制造厂 Manufacturer | 备注 Notes
[12 empty] | P(barg) | T(ºC)
01EGA10AA001 | RDST-00-EG_-MDD-EAI-13200 | E | 100 mm | Butterfly Valve | 1 | A-536 Gr 60-40-18 | AA6MW | CL150 | WL | 40 (STD) | Fuel Oil | 3,5 | 50 |  |  |  |  | 478-00-SV-M-24400 | CS-LU-WC4 | 8002 |  |  | Elastomeric liner of nitrile，配螺栓和垫片
01EGA20AA001 | RDST-00-EG_-MDD-EAI-13200 | E | 100 mm | Butterfly Valve | 1 | A-536 Gr 60-40-18 | AA6MW | CL150 | WL | 40 (STD) | Fuel Oil | 3,5 | 50 |  |  |  |  | 478-00-SV-M-24400 | CS-LU-WC4 | 8002 |  |  | Elastomeric liner of nitrile，配螺栓和垫片
01EGA05AA001 | RDST-00-EG_-MDD-EAI-13200 | E | 100 mm | Butterfly Valve, closed | 1 | A-536 Gr 60-40-18 | AA6MW | CL150 | WL | 40 (STD) | Fuel Oil | 3,5 | 50 |  | K |  |  | 478-00-SV-M-24400 | CS-LU-WC4 | 8002 |  |  | Elastomeric liner of nitrile，配螺栓和垫片
01EGA10AA003 | RDST-00-EG_-MDD-EAI-13200 | E | 100 mm | Butterfly Valve | 1 | A-536 Gr 60-40-18 | AA6MW | CL150 | WL | 40 (STD) | Fuel Oil | 3,5 | 50 |  |  |  |  | 478-00-SV-M-24400 | CS-LU-WC4 | 8002 |  |  | Elastomeric liner of nitrile，配螺栓和垫片
01EGA20AA003 | RDST-00-EG_-MDD-EAI-13200 | E | 100 mm | Butterfly Valve | 1 | A-536 Gr 60-40-18 | AA6MW | CL150 | WL | 40 (STD) | Fuel Oil | 3,5 | 50 |  |  |  |  | 478-00-SV-M-24400 | CS-LU-WC4 | 8002 |  |  | Elastomeric liner of nitrile，配螺栓和垫片
01EGA15AA002 | RDST-00-EG_-MDD-EAI-13200 | E | 65 mm | Butterfly Valve | 1 | A-536 Gr 60-40-18 | AA6MW | CL150 | WL | 40 (STD) | Fuel Oil | 3,5 | 50 |  |  |  |  | 478-00-SV-M-24400 | CS-LU-WC4 | 8002 |  |  | Elastomeric liner of nitrile，配螺栓和垫片
01EGA25AA002 | RDST-00-EG_-MDD-EAI-13200 | E | 65 mm | Butterfly Valve | 1 | A-536 Gr 60-40-18 | AA6MW | CL150 | WL | 40 (STD) | Fuel Oil | 3,5 | 50 |  |  |  |  | 478-00-SV-M-24400 | CS-LU-WC4 | 8002 |  |  | Elastomeric liner of nitrile，配螺栓和垫片
01EGA30AA001 | RDST-00-EG_-MDD-EAI-13200 | E | 80 mm | Butterfly Valve | 1 | A-536 Gr 60-40-18 | AA6MW | CL150 | WL | 40 (STD) | Fuel Oil | 3,5 | 50 |  | K |  |  | 478-00-SV-M-24400 | CS-LU-WC4 | 8002 |  |  | Elastomeric liner of nitrile，配螺栓和垫片
01SCB10AA001 | RDST-00-SC_-MDD-EAI-13400 | I | 65 mm | Butterfly valve | 1 | A-536 Gr 60-40-18 | AA6MW | CL150 | WL | 40 (STD) | Compressed Air | 11 | 60 |  | K |  |  | 478-00-SV-M-24400 | CS-LU-IC3 | 5015 |  |  | 配供螺栓和垫片
01SCB10AA002 | RDST-00-SC_-MDD-EAI-13400 | I | 65 mm | Butterfly valve | 1 | A-536 Gr 60-40-18 | AA6MW | CL150 | WL | 40 (STD) | Compressed Air | 11 | 60 |  | K |  |  | 478-00-SV-M-24400 | CS-LU-IC3 | 5015 |  |  | 配供螺栓和垫片
01SCB10AA003 | RDST-00-SC_-MDD-EAI-13400 | I | 65 mm | Butterfly valve | 1 | A-536 Gr 60-40-18 | AA6MW | CL150 | WL | 40 (STD) | Compressed Air | 11 | 60 |  |  |  |  | 478-00-SV-M-24400 | CS-LU-IC3 | 5015 |  |  | 配供螺栓和垫片
01QFB10AA001 | RDST-00-SC_-MDD-EAI-13400 | I | 65 mm | Butterfly valve | 1 | A-536 Gr 60-40-18 | AA6MW | CL150 | WL | 10S | Compressed Air | 11 | 60 |  | K |  |  | 478-00-SV-M-24400 | CS-LU-IC3 | 5015 |  |  | 配供螺栓和垫片
01QFB10AA002 | RDST-00-SC_-MDD-EAI-13400 | I | 65 mm | Butterfly valve | 1 | A-536 Gr 60-40-18 | AA6MW | CL150 | WL | 10S | Compressed Air | 11 | 60 |  | K |  |  | 478-00-SV-M-24400 | CS-LU-IC3 | 5015 |  |  | 配供螺栓和垫片
01QFB10AA003 | RDST-00-SC_-MDD-EAI-13400 | I | 65 mm | Butterfly valve | 1 | A-536 Gr 60-40-18 | AA6MW | CL150 | WL | 10S | Compressed Air | 11 | 60 |  |  |  |  | 478-00-SV-M-24400 | CS-LU-IC3 | 5015 |  |  | 配供螺栓和垫片
01QJB10AA001 | RDST-00-QJ_-MDD-EAI-13600 | E | 50 mm | Ball valve | 1 | A-105 | AD1BR | CL600 | TH | XS | Nitrogen | 3.5 | 46,5 |  | K |  |  | 478-00-SV-M-24420 | CS-LU-WC4 | 1003
01QJB10AA002 | RDST-00-QJ_-MDD-EAI-13600 | E | 50 mm | Ball valve | 1 | A-105 | AD1BR | CL600 | TH | XS | Nitrogen | 3.5 | 46,5 |  | K |  |  | 478-00-SV-M-24420 | CS-LU-WC4 | 1003
01QJB10AA701 | RDST-00-QJ_-MDD-EAI-13600 | E | 15 mm | Ball valve | 1 | A-105 | AD1BR | CL600 | TH | XS | Nitrogen | 3.5 | 46,5 |  |  |  |  | 478-00-SV-M-24420 | CS-LU-WC4 | 1003
01QJB11AA001 | RDST-00-QJ_-MDD-EAI-13600 | E | 50 mm | Ball valve, closed | 1 | A-105 | AD1BR | CL600 | TH | XS | Nitrogen | 3.5 | 46,5 |  |  |  |  | 478-00-SV-M-24420 | CS-LU-WC4 | 1003
01QJB11AA011 | RDST-00-QJ_-MDD-EAI-13600 | E | 50 mm | Ball valve, closed | 1 | A-105 | AD1BR | CL600 | TH | XS | Nitrogen | 3.5 | 46,5 |  |  |  |  | 478-00-SV-M-24420 | CS-LU-WC4 | 1003
01QJB11AA012 | RDST-00-QJ_-MDD-EAI-13600 | E | 25 mm | Ball valve, closed | 1 | A-105 | AD1BR | CL600 | TH | XS | Nitrogen | 3.5 | 46,5 |  |  |  |  | 478-00-SV-M-24420 | CS-LU-WC4 | 1003
01QJB11AA013 | RDST-00-QJ_-MDD-EAI-13600 | E | 50 mm | Ball valve, closed | 1 | A-105 | AD1BR | CL600 | TH | XS | Nitrogen | 3.5 | 46,5 |  |  |  |  | 478-00-SV-M-24420 | CS-LU-WC4 | 1003
01QJB11AA014 | RDST-00-QJ_-MDD-EAI-13600 | E | 50 mm | Ball valve, closed | 1 | A-105 | AD1BR | CL600 | TH | XS | Nitrogen | 3.5 | 46,5 |  |  |  |  | 478-00-SV-M-24420 | CS-LU-WC4 | 1003
01QJB11AA015 | RDST-00-QJ_-MDD-EAI-13600 | E | 50 mm | Ball valve, closed | 1 | A-105 | AD1BR | CL600 | TH | XS | Nitrogen | 3.5 | 46,5 |  |  |  |  | 478-00-SV-M-24420 | CS-LU-WC4 | 1003
01QJB11AA016 | RDST-00-QJ_-MDD-EAI-13600 | E | 50 mm | Ball valve, closed | 1 | A-105 | AD1BR | CL600 | TH | XS | Nitrogen | 3.5 | 46,5 |  |  |  |  | 478-00-SV-M-24420 | CS-LU-WC4 | 1003
01QJB11AA017 | RDST-00-QJ_-MDD-EAI-13600 | E | 50 mm | Ball valve, closed | 1 | A-105 | AD1BR | CL600 | TH | XS | Nitrogen | 3.5 | 46,5 |  |  |  |  | 478-00-SV-M-24420 | CS-LU-WC4 | 1003
01QJB11AA021 | RDST-00-QJ_-MDD-EAI-13600 | E | 50 mm | Ball valve, closed | 1 | A-105 | AD1BR | CL600 | TH | XS | Nitrogen | 3.5 | 46,5 |  |  |  |  | 478-00-SV-M-24420 | CS-LU-WC4 | 1003
01QJB11AA022 | RDST-00-QJ_-MDD-EAI-13600 | E | 25 mm | Ball valve, closed | 1 | A-105 | AD1BR | CL600 | TH | XS | Nitrogen | 3.5 | 46,5 |  |  |  |  | 478-00-SV-M-24420 | CS-LU-WC4 | 1003
01QJB11AA023 | RDST-00-QJ_-MDD-EAI-13600 | E | 50 mm | Ball valve, closed | 1 | A-105 | AD1BR | CL600 | TH | XS | Nitrogen | 3.5 | 46,5 |  |  |  |  | 478-00-SV-M-24420 | CS-LU-WC4 | 1003
01QJB11AA024 | RDST-00-QJ_-MDD-EAI-13600 | E | 50 mm | Ball valve, closed | 1 | A-105 | AD1BR | CL600 | TH | XS | Nitrogen | 3.5 | 46,5 |  |  |  |  | 478-00-SV-M-24420 | CS-LU-WC4 | 1003
01QJB11AA025 | RDST-00-QJ_-MDD-EAI-13600 | E | 50 mm | Ball valve, closed | 1 | A-105 | AD1BR | CL600 | TH | XS | Nitrogen | 3.5 | 46,5 |  |  |  |  | 478-00-SV-M-24420 | CS-LU-WC4 | 1003
01QJB11AA026 | RDST-00-QJ_-MDD-EAI-13600 | E | 50 mm | Ball valve, closed | 1 | A-105 | AD1BR | CL600 | TH | XS | Nitrogen | 3.5 | 46,5 |  |  |  |  | 478-00-SV-M-24420 | CS-LU-WC4 | 1003
01QJB11AA027 | RDST-00-QJ_-MDD-EAI-13600 | E | 50 mm | Ball valve, closed | 1 | A-105 | AD1BR | CL600 | TH | XS | Nitrogen | 3.5 | 46,5 |  |  |  |  | 478-00-SV-M-24420 | CS-LU-WC4 | 1003
01QJB12AA001 | RDST-00-QJ_-MDD-EAI-13600 | E | 25 mm | Ball valve, closed | 1 | A-105 | AD1BR | CL600 | TH | XS | Nitrogen | 3.5 | 46,5 |  |  |  |  | 478-00-SV-M-24420 | CS-LU-WC4 | 1003
01QJB13AA001 | RDST-00-QJ_-MDD-EAI-13600 | E | 25 mm | Ball valve, closed | 1 | A-105 | AD1BR | CL600 | TH | XS | Nitrogen | 3.5 | 46,5 |  |  |  |  | 478-00-SV-M-24420 | CS-LU-WC4 | 1003
01QJB14AA001 | RDST-00-QJ_-MDD-EAI-13600 | E | 25 mm | Ball valve, closed | 1 | A-105 | AD1BR | CL600 | TH | XS | Nitrogen | 3.5 | 46,5 |  |  |  |  | 478-00-SV-M-24420 | CS-LU-WC4 | 1003
01QJB20AA001 | RDST-00-QJ_-MDD-EAI-13600 | E | 15 mm | Ball valve, closed | 1 | A-105 | AD1BR | CL600 | TH | XS | Nitrogen | 3.5 | 46,5 |  |  |  |  | 478-00-SV-M-24420 | CS-LU-WC4 | 1003
01EGA10AA701 | RDST-00-EG_-MDD-EAI-13200 | E | 50 mm | Ball Valve | 1 | A-105 | AA1BF | CL150 | FL | 40 (STD) | Fuel Oil | 3.5 | 50 |  |  |  |  | 478-00-SV-M-24420 | CS-LU-WC4 | 8002 |  |  | 配带法兰及螺栓、垫片
01EGA10AA702 | RDST-00-EG_-MDD-EAI-13200 | E | 50 mm | Ball Valve | 1 | A-105 | AA1BF | CL150 | FL | 40 (STD) | Fuel Oil | 3.5 | 50 |  |  |  |  | 478-00-SV-M-24420 | CS-LU-WC4 | 8002 |  |  | 配带法兰及螺栓、垫片
01EGA20AA701 | RDST-00-EG_-MDD-EAI-13200 | E | 50 mm | Ball Valve | 1 | A-105 | AA1BF | CL150 | FL | 40 (STD) | Fuel Oil | 3.5 | 50 |  |  |  |  | 478-00-SV-M-24420 | CS-LU-WC4 | 8002 |  |  | 配带法兰及螺栓、垫片
01EGA20AA702 | RDST-00-EG_-MDD-EAI-13200 | E | 50 mm | Ball Valve | 1 | A-105 | AA1BF | CL150 | FL | 40 (STD) | Fuel Oil | 3.5 | 50 |  |  |  |  | 478-00-SV-M-24420 | CS-LU-WC4 | 8002 |  |  | 配带法兰及螺栓、垫片
01EGA10AA501 | RDST-00-EG_-MDD-EAI-13200 | E | 25 mm | Ball Valve, closed | 1 | A-105 | AD1BR | CL600 | TH | 40 (STD) | Fuel Oil | 3,5 | 50 |  |  |  |  | 478-00-SV-M-24420 | CS-LU-WC4 | 8002
01EGA10AA551 | RDST-00-EG_-MDD-EAI-13200 | E | 20 mm | Ball Valve, closed | 1 | A-105 | AD1BR | CL600 | TH | 40 (STD) | Fuel Oil | 3,5 | 50 |  |  |  |  | 478-00-SV-M-24420 | CS-LU-WC4 | 8002
01EGA20AA501 | RDST-00-EG_-MDD-EAI-13200 | E | 25 mm | Ball Valve, closed | 1 | A-105 | AD1BR | CL600 | TH | 40 (STD) | Fuel Oil | 3,5 | 50 |  |  |  |  | 478-00-SV-M-24420 | CS-LU-WC4 | 8002
01EGA20AA551 | RDST-00-EG_-MDD-EAI-13200 | E | 20 mm | Ball Valve, closed | 1 | A-105 | AD1BR | CL600 | TH | 40 (STD) | Fuel Oil | 3,5 | 50 |  |  |  |  | 478-00-SV-M-24420 | CS-LU-WC4 | 8002
01EGA10AA703 | RDST-00-EG_-MDD-EAI-13200 | E | 25 mm | Ball Valve | 1 | A-105 | AD1BR | CL600 | TH | 40 (STD) | Fuel Oil | 3,5 | 50 |  |  |  |  | 478-00-SV-M-24420 | CS-LU-WC4 | 8002
01EGA20AA703 | RDST-00-EG_-MDD-EAI-13200 | E | 25 mm | Ball Valve | 1 | A-105 | AD1BR | CL600 | TH | 40 (STD) | Fuel Oil | 3,5 | 50 |  |  |  |  | 478-00-SV-M-24420 | CS-LU-WC4 | 8002
01EGA15AA701 | RDST-00-EG_-MDD-EAI-13200 | E | 25 mm | Ball Valve | 1 | A-105 | AD1BR | CL600 | TH | 40 (STD) | Fuel Oil | 3,5 | 50 |  |  |  |  | 478-00-SV-M-24420 | CS-LU-WC4 | 8002
01EGA25AA701 | RDST-00-EG_-MDD-EAI-13200 | E | 25 mm | Ball Valve | 1 | A-105 | AD1BR | CL600 | TH | 40 (STD) | Fuel Oil | 3,5 | 50 |  |  |  |  | 478-00-SV-M-24420 | CS-LU-WC4 | 8002
01EGA15AA501 | RDST-00-EG_-MDD-EAI-13200 | E | 25 mm | Ball Valve, closed | 1 | A-105 | AD1BR | CL600 | TH | 40 (STD) | Fuel Oil | 3,5 | 50 |  |  |  |  | 478-00-SV-M-24420 | CS-LU-WC4 | 8002
01EGA25AA501 | RDST-00-EG_-MDD-EAI-13200 | E | 25 mm | Ball Valve, closed | 1 | A-105 | AD1BR | CL600 | TH | 40 (STD) | Fuel Oil | 3,5 | 50 |  |  |  |  | 478-00-SV-M-24420 | CS-LU-WC4 | 8002
01EGA30AA501 | RDST-00-EG_-MDD-EAI-13200 | E | 25 mm | Ball Valve, closed | 1 | A-105 | AD1BR | CL600 | TH | 40 (STD) | Fuel Oil | 3,5 | 50 |  |  |  |  | 478-00-SV-M-24420 | CS-LU-WC4 | 8002
01EGB30AA701 | RDST-00-EG_-MDD-EAI-13200 | E | 50 mm | Ball Valve | 1 | A-105 | AA1BF | CL150 | FL | 40 (STD) | Fuel Oil | 3.5 | 50 |  |  |  |  | 478-00-SV-M-24420 | CS-LU-WC4 | 8002 |  |  | 配带法兰及螺栓、垫片
01EGB30AA702 | RDST-00-EG_-MDD-EAI-13200 | E | 50 mm | Ball Valve | 1 | A-105 | AA1BF | CL150 | FL | 40 (STD) | Fuel Oil | 3.5 | 50 |  |  |  |  | 478-00-SV-M-24420 | CS-LU-WC4 | 8002 |  |  | 配带法兰及螺栓、垫片
01EGD01AA009 | RDST-00-EG_-MDD-EAI-13200 | E | 40 mm | Ball Valve | 1 | A-105 | AD1BR | CL600 | TH | 40 (STD) | Fuel Oil | 3,5 | 50 |  | K |  |  | 478-00-SV-M-24420 | CS-LU-WC4 | 8002
01EGD11AA001 | RDST-00-EG_-MDD-EAI-13200 | E | 40 mm | Ball Valve | 1 | A-105 | AD1BR | CL600 | TH | 40 (STD) | Fuel Oil | 3,5 | 50 |  | K |  |  | 478-00-SV-M-24420 | CS-LU-WC4 | 8002
01EGD21AA001 | RDST-00-EG_-MDD-EAI-13200 | E | 40 mm | Ball Valve | 1 | A-105 | AD1BR | CL600 | TH | 40 (STD) | Fuel Oil | 3,5 | 50 |  | K |  |  | 478-00-SV-M-24420 | CS-LU-WC4 | 8002
01EGD11AA701 | RDST-00-EG_-MDD-EAI-13200 | E | 50 mm | Ball Valve | 1 | A-105 | AA1BF | CL150 | FL | 40 (STD) | Fuel Oil | 3.5 | 50 |  |  |  |  | 478-00-SV-M-24420 | CS-LU-WC4 | 8002 |  |  | 配带法兰及螺栓、垫片
01EGD11AA702 | RDST-00-EG_-MDD-EAI-13200 | E | 50 mm | Ball Valve | 1 | A-105 | AA1BF | CL150 | FL | 40 (STD) | Fuel Oil | 3.5 | 50 |  |  |  |  | 478-00-SV-M-24420 | CS-LU-WC4 | 8002 |  |  | 配带法兰及螺栓、垫片
01EGD21AA701 | RDST-00-EG_-MDD-EAI-13200 | E | 50 mm | Ball Valve | 1 | A-105 | AA1BF | CL150 | FL | 40 (STD) | Fuel Oil | 3.5 | 50 |  |  |  |  | 478-00-SV-M-24420 | CS-LU-WC4 | 8002 |  |  | 配带法兰及螺栓、垫片
01EGD21AA702 | RDST-00-EG_-MDD-EAI-13200 | E | 50 mm | Ball Valve | 1 | A-105 | AA1BF | CL150 | FL | 40 (STD) | Fuel Oil | 3.5 | 50 |  |  |  |  | 478-00-SV-M-24420 | CS-LU-WC4 | 8002 |  |  | 配带法兰及螺栓、垫片
01EGD11AA501 | RDST-00-EG_-MDD-EAI-13200 | E | 15 mm | Ball Valve, closed | 1 | A-105 | AD1BR | CL600 | TH | 40 (STD) | Fuel Oil | 3,5 | 50 |  |  |  |  | 478-00-SV-M-24420 | CS-LU-WC4 | 8002
01EGD11AA551 | RDST-00-EG_-MDD-EAI-13200 | E | 15 mm | Ball Valve, closed | 1 | A-105 | AD1BR | CL600 | TH | 40 (STD) | Fuel Oil | 3,5 | 50 |  |  |  |  | 478-00-SV-M-24420 | CS-LU-WC4 | 8002
01EGD21AA501 | RDST-00-EG_-MDD-EAI-13200 | E | 15 mm | Ball Valve, closed | 1 | A-105 | AD1BR | CL600 | TH | 40 (STD) | Fuel Oil | 3,5 | 50 |  |  |  |  | 478-00-SV-M-24420 | CS-LU-WC4 | 8002
01EGD21AA551 | RDST-00-EG_-MDD-EAI-13200 | E | 15 mm | Ball Valve, closed | 1 | A-105 | AD1BR | CL600 | TH | 40 (STD) | Fuel Oil | 3,5 | 50 |  |  |  |  | 478-00-SV-M-24420 | CS-LU-WC4 | 8002
01EGD11AA703 | RDST-00-EG_-MDD-EAI-13200 | E | 25 mm | Ball Valve | 1 | A-105 | AD1BR | CL600 | TH | 40 (STD) | Fuel Oil | 3,5 | 50 |  |  |  |  | 478-00-SV-M-24420 | CS-LU-WC4 | 8002
01EGD21AA703 | RDST-00-EG_-MDD-EAI-13200 | E | 25 mm | Ball Valve | 1 | A-105 | AD1BR | CL600 | TH | 40 (STD) | Fuel Oil | 3,5 | 50 |  |  |  |  | 478-00-SV-M-24420 | CS-LU-WC4 | 8002
01EGD12AA701 | RDST-00-EG_-MDD-EAI-13200 | E | 25 mm | Ball Valve | 1 | A-105 | AD1BR | CL600 | TH | 40 (STD) | Fuel Oil | 10,3 | 50 |  |  |  |  | 478-00-SV-M-24420 | CS-LU-WC4 | 8002
01EGD22AA701 | RDST-00-EG_-MDD-EAI-13200 | E | 25 mm | Ball Valve | 1 | A-105 | AD1BR | CL600 | TH | 40 (STD) | Fuel Oil | 10,3 | 50 |  |  |  |  | 478-00-SV-M-24420 | CS-LU-WC4 | 8002
01EGD12AA002 | RDST-00-EG_-MDD-EAI-13200 | E | 25 mm | Ball Valve | 1 | A-105 | AD1BR | CL600 | TH | 40 (STD) | Fuel Oil | 10,3 | 50 |  | K |  |  | 478-00-SV-M-24420 | CS-LU-WC4 | 8002
01EGD22AA002 | RDST-00-EG_-MDD-EAI-13200 | E | 25 mm | Ball Valve | 1 | A-105 | AD1BR | CL600 | TH | 40 (STD) | Fuel Oil | 10,3 | 50 |  | K |  |  | 478-00-SV-M-24420 | CS-LU-WC4 | 8002
01EGD12AA501 | RDST-00-EG_-MDD-EAI-13200 | E | 15 mm | Ball Valve, closed | 1 | A-105 | AD1BR | CL600 | TH | 40 (STD) | Fuel Oil | 10,3 | 50 |  |  |  |  | 478-00-SV-M-24420 | CS-LU-WC4 | 8002
01EGD22AA501 | RDST-00-EG_-MDD-EAI-13200 | E | 15 mm | Ball Valve, closed | 1 | A-105 | AD1BR | CL600 | TH | 40 (STD) | Fuel Oil | 10,3 | 50 |  |  |  |  | 478-00-SV-M-24420 | CS-LU-WC4 | 8002
01EGD30AA701 | RDST-00-EG_-MDD-EAI-13200 | E | 25 mm | Ball Valve | 1 | A-105 | AD1BR | CL600 | TH | 40 (STD) | Fuel Oil | 10,3 | 50 |  |  |  |  | 478-00-SV-M-24420 | CS-LU-WC4 | 8002
01EGD35AA001 | RDST-00-EG_-MDD-EAI-13200 | E | 15 mm | Ball Valve | 1 | A-105 | AD1BR | CL600 | TH | 40 (STD) | Fuel Oil | 10,3 | 50 |  | K |  |  | 478-00-SV-M-24420 | CS-LU-WC4 | 8002
01SCB10AA004 | RDST-00-SC_-MDD-EAI-13400 | E | 50 mm | Ball valve | 1 | B-62 | AA7BR | CL150 | TH | 80(XS) | Compressed Air | 11 | 60 |  |  |  |  | 478-00-SV-M-24420 | CS-LU-WC4 | 5015
01SCB10AA005 | RDST-00-SC_-MDD-EAI-13400 | E | 50 mm | Ball valve | 1 | B-62 | AA7BR | CL150 | TH | 80(XS) | Compressed Air | 11 | 60 |  |  |  |  | 478-00-SV-M-24420 | CS-LU-WC4 | 5015
01SCB10AA006 | RDST-00-SC_-MDD-EAI-13400 | E | 50 mm | Ball Valve, closed | 1 | B-62 | AA7BR | CL150 | TH | 80(XS) | Compressed Air | 11 | 60 |  |  |  |  | 478-00-SV-M-24420 | CS-LU-WC4 | 5015
01SCB10AA701 | RDST-00-SC_-MDD-EAI-13400 | E | 15 mm | Ball valve | 1 | A-105 | AA1BF | CL150 | FL | 40(STD) | Compressed Air | 11 | 60 |  |  |  |  | 478-00-SV-M-24420 | CS-LU-WC4 | 5015 |  |  | 配带法兰及螺栓、垫片
01SCB10AA702 | RDST-00-SC_-MDD-EAI-13400 | E | 15 mm | Ball valve | 1 | A-105 | AA1BF | CL150 | FL | 40(STD) | Compressed Air | 11 | 60 |  |  |  |  | 478-00-SV-M-24420 | CS-LU-WC4 | 5015 |  |  | 配带法兰及螺栓、垫片
01QFB10AA701 | RDST-00-SC_-MDD-EAI-13400 | E | 15 mm | Ball valve | 1 | A-105 | AD1BR | CL600 | TH | 40(STD) | Compressed Air | 11 | 60 |  |  |  |  | 478-00-SV-M-24420 | CS-LU-WC4 | 5015
01QFB10AA702 | RDST-00-SC_-MDD-EAI-13400 | E | 15 mm | Ball valve | 1 | A-105 | AD1BR | CL600 | TH | 40(STD) | Compressed Air | 11 | 60 |  |  |  |  | 478-00-SV-M-24420 | CS-LU-WC4 | 5015
01SCB10AA501 | RDST-00-SC_-MDD-EAI-13400 | E | 15 mm | Ball valve | 1 | A-105 | AD1BR | CL600 | TH | 40(STD) | Water | 11 | 60 |  |  |  |  | 478-00-SV-M-24420 | CS-LU-WC4 | 5015
01SCB10AA502 | RDST-00-SC_-MDD-EAI-13400 | E | 15 mm | Ball Valve, closed | 1 | A-105 | AD1BR | CL600 | TH | 40(STD) | Water | 11 | 60 |  |  |  |  | 478-00-SV-M-24420 | CS-LU-WC4 | 5015
01QFB10AA501 | RDST-00-SC_-MDD-EAI-13400 | E | 15 mm | Ball valve | 1 | A-105 | AD1BR | CL600 | TH | 40(STD) | Water | 11 | 60 |  |  |  |  | 478-00-SV-M-24420 | CS-LU-WC4 | 5015
01QFB10AA502 | RDST-00-SC_-MDD-EAI-13400 | E | 15 mm | Ball Valve, closed | 1 | A-105 | AD1BR | CL600 | TH | 40(STD) | Water | 11 | 60 |  |  |  |  | 478-00-SV-M-24420 | CS-LU-WC4 | 5015
01QFB11AA002 | RDST-00-SC_-MDD-EAI-13400 | E | 15 mm | Ball valve | 1 | A-182 Gr F316 | AA5BF | CL150 | FL | 10S | Compressed Air | 11 | 60 |  |  |  |  | 478-00-SV-M-24420 | N/A |  |  |  | 配带法兰及螺栓、垫片
01QFB11AA003 | RDST-00-SC_-MDD-EAI-13400 | E | 15 mm | Ball valve | 1 | A-182 Gr F316 | AA5BF | CL150 | FL | 10S | Compressed Air | 11 | 60 |  |  |  |  | 478-00-SV-M-24420 | N/A |  |  |  | 配带法兰及螺栓、垫片
01QFB11AA004 | RDST-00-SC_-MDD-EAI-13400 | E | 15 mm | Ball valve | 1 | A-182 Gr F316 | AA5BF | CL150 | FL | 10S | Compressed Air | 11 | 60 |  |  |  |  | 478-00-SV-M-24420 | N/A |  |  |  | 配带法兰及螺栓、垫片
01QFB11AA005 | RDST-00-SC_-MDD-EAI-13400 | E | 15 mm | Ball valve | 1 | A-182 Gr F316 | AA5BF | CL150 | FL | 10S | Compressed Air | 11 | 60 |  |  |  |  | 478-00-SV-M-24420 | N/A |  |  |  | 配带法兰及螺栓、垫片
01QFB11AA006 | RDST-00-SC_-MDD-EAI-13400 | E | 15 mm | Ball valve | 1 | A-182 Gr F316 | AA5BF | CL150 | FL | 10S | Compressed Air | 11 | 60 |  |  |  |  | 478-00-SV-M-24420 | N/A |  |  |  | 配带法兰及螺栓、垫片
01QFB11AA007 | RDST-00-SC_-MDD-EAI-13400 | E | 15 mm | Ball valve | 1 | A-182 Gr F316 | AA5BF | CL150 | FL | 10S | Compressed Air | 11 | 60 |  |  |  |  | 478-00-SV-M-24420 | N/A |  |  |  | 配带法兰及螺栓、垫片
01QFB11AA008 | RDST-00-SC_-MDD-EAI-13400 | E | 15 mm | Ball valve | 1 | A-182 Gr F316 | AA5BF | CL150 | FL | 10S | Compressed Air | 11 | 60 |  |  |  |  | 478-00-SV-M-24420 | N/A |  |  |  | 配带法兰及螺栓、垫片
01QFB11AA009 | RDST-00-SC_-MDD-EAI-13400 | E | 15 mm | Ball valve | 1 | A-182 Gr F316 | AA5BF | CL150 | FL | 10S | Compressed Air | 11 | 60 |  |  |  |  | 478-00-SV-M-24420 | N/A |  |  |  | 配带法兰及螺栓、垫片
01QFB11AA010 | RDST-00-SC_-MDD-EAI-13400 | E | 15 mm | Ball valve | 1 | A-182 Gr F316 | AA5BF | CL150 | FL | 10S | Compressed Air | 11 | 60 |  |  |  |  | 478-00-SV-M-24420 | N/A |  |  |  | 配带法兰及螺栓、垫片
01QFB11AA011 | RDST-00-SC_-MDD-EAI-13400 | E | 15 mm | Ball valve | 1 | A-182 Gr F316 | AA5BF | CL150 | FL | 10S | Compressed Air | 11 | 60 |  |  |  |  | 478-00-SV-M-24420 | N/A |  |  |  | 配带法兰及螺栓、垫片
01QFB11AA012 | RDST-00-SC_-MDD-EAI-13400 | E | 15 mm | Ball valve | 1 | A-182 Gr F316 | AA5BF | CL150 | FL | 10S | Compressed Air | 11 | 60 |  |  |  |  | 478-00-SV-M-24420 | N/A |  |  |  | 配带法兰及螺栓、垫片
01QFB11AA013 | RDST-00-SC_-MDD-EAI-13400 | E | 15 mm | Ball valve | 1 | A-182 Gr F316 | AA5BF | CL150 | FL | 10S | Compressed Air | 11 | 60 |  |  |  |  | 478-00-SV-M-24420 | N/A |  |  |  | 配带法兰及螺栓、垫片
01QFB11AA014 | RDST-00-SC_-MDD-EAI-13400 | E | 15 mm | Ball valve | 1 | A-182 Gr F316 | AA5BF | CL150 | FL | 10S | Compressed Air | 11 | 60 |  |  |  |  | 478-00-SV-M-24420 | N/A |  |  |  | 配带法兰及螺栓、垫片
01QFB11AA015 | RDST-00-SC_-MDD-EAI-13400 | E | 15 mm | Ball valve | 1 | A-182 Gr F316 | AA5BF | CL150 | FL | 10S | Compressed Air | 11 | 60 |  |  |  |  | 478-00-SV-M-24420 | N/A |  |  |  | 配带法兰及螺栓、垫片
01QFB11AA016 | RDST-00-SC_-MDD-EAI-13400 | E | 15 mm | Ball valve | 1 | A-182 Gr F316 | AA5BF | CL150 | FL | 10S | Compressed Air | 11 | 60 |  |  |  |  | 478-00-SV-M-24420 | N/A |  |  |  | 配带法兰及螺栓、垫片
01QFB11AA017 | RDST-00-SC_-MDD-EAI-13400 | E | 15 mm | Ball valve | 1 | A-182 Gr F316 | AA5BF | CL150 | FL | 10S | Compressed Air | 11 | 60 |  |  |  |  | 478-00-SV-M-24420 | N/A |  |  |  | 配带法兰及螺栓、垫片
01QFB11AA018 | RDST-00-SC_-MDD-EAI-13400 | E | 15 mm | Ball valve | 1 | A-182 Gr F316 | AA5BF | CL150 | FL | 10S | Compressed Air | 11 | 60 |  |  |  |  | 478-00-SV-M-24420 | N/A |  |  |  | 配带法兰及螺栓、垫片
01QFB11AA025 | RDST-00-SC_-MDD-EAI-13400 | E | 40 mm | Ball valve | 1 | A-182 Gr F316 | AA5BF | CL150 | FL | 10S | Compressed Air | 11 | 60 |  |  |  |  | 478-00-SV-M-24420 | N/A |  |  |  | 配带法兰及螺栓、垫片
01QFB12AA001 | RDST-00-SC_-MDD-EAI-13400 | E | 15 mm | Ball valve | 1 | A-182 Gr F316 | AA5BF | CL150 | FL | 10S | Compressed Air | 11 | 60 |  |  |  |  | 478-00-SV-M-24420 | N/A |  |  |  | 配带法兰及螺栓、垫片
01QFB12AA002 | RDST-00-SC_-MDD-EAI-13400 | E | 15 mm | Ball valve | 1 | A-182 Gr F316 | AA5BF | CL150 | FL | 10S | Compressed Air | 11 | 60 |  |  |  |  | 478-00-SV-M-24420 | N/A |  |  |  | 配带法兰及螺栓、垫片
01QFB12AA003 | RDST-00-SC_-MDD-EAI-13400 | E | 15 mm | Ball valve | 1 | A-182 Gr F316 | AA5BF | CL150 | FL | 10S | Compressed Air | 11 | 60 |  |  |  |  | 478-00-SV-M-24420 | N/A |  |  |  | 配带法兰及螺栓、垫片
01QFB12AA004 | RDST-00-SC_-MDD-EAI-13400 | E | 15 mm | Ball valve | 1 | A-182 Gr F316 | AA5BF | CL150 | FL | 10S | Compressed Air | 11 | 60 |  |  |  |  | 478-00-SV-M-24420 | N/A |  |  |  | 配带法兰及螺栓、垫片
01QFB12AA005 | RDST-00-SC_-MDD-EAI-13400 | E | 15 mm | Ball valve | 1 | A-182 Gr F316 | AA5BF | CL150 | FL | 10S | Compressed Air | 11 | 60 |  |  |  |  | 478-00-SV-M-24420 | N/A |  |  |  | 配带法兰及螺栓、垫片
01QFB12AA006 | RDST-00-SC_-MDD-EAI-13400 | E | 15 mm | Ball valve | 1 | A-182 Gr F316 | AA5BF | CL150 | FL | 10S | Compressed Air | 11 | 60 |  |  |  |  | 478-00-SV-M-24420 | N/A |  |  |  | 配带法兰及螺栓、垫片
01QFB12AA007 | RDST-00-SC_-MDD-EAI-13400 | E | 15 mm | Ball valve | 1 | A-182 Gr F316 | AA5BF | CL150 | FL | 10S | Compressed Air | 11 | 60 |  |  |  |  | 478-00-SV-M-24420 | N/A |  |  |  | 配带法兰及螺栓、垫片
01QFB12AA008 | RDST-00-SC_-MDD-EAI-13400 | E | 15 mm | Ball valve | 1 | A-182 Gr F316 | AA5BF | CL150 | FL | 10S | Compressed Air | 11 | 60 |  |  |  |  | 478-00-SV-M-24420 | N/A |  |  |  | 配带法兰及螺栓、垫片
01QFB12AA025 | RDST-00-SC_-MDD-EAI-13400 | E | 40 mm | Ball valve | 1 | A-182 Gr F316 | AA5BF | CL150 | FL | 10S | Compressed Air | 11 | 60 |  |  |  |  | 478-00-SV-M-24420 | N/A |  |  |  | 配带法兰及螺栓、垫片
01QFB13AA001 | RDST-00-SC_-MDD-EAI-13400 | E | 15 mm | Ball valve | 1 | A-182 Gr F316 | AA5BF | CL150 | FL | 10S | Compressed Air | 11 | 60 |  |  |  |  | 478-00-SV-M-24420 | N/A |  |  |  | 配带法兰及螺栓、垫片
01QFB13AA002 | RDST-00-SC_-MDD-EAI-13400 | E | 15 mm | Ball valve | 1 | A-182 Gr F316 | AA5BF | CL150 | FL | 10S | Compressed Air | 11 | 60 |  |  |  |  | 478-00-SV-M-24420 | N/A |  |  |  | 配带法兰及螺栓、垫片
01QFB13AA003 | RDST-00-SC_-MDD-EAI-13400 | E | 15 mm | Ball valve | 1 | A-182 Gr F316 | AA5BF | CL150 | FL | 10S | Compressed Air | 11 | 60 |  |  |  |  | 478-00-SV-M-24420 | N/A |  |  |  | 配带法兰及螺栓、垫片
01QFB13AA004 | RDST-00-SC_-MDD-EAI-13400 | E | 15 mm | Ball valve | 1 | A-182 Gr F316 | AA5BF | CL150 | FL | 10S | Compressed Air | 11 | 60 |  |  |  |  | 478-00-SV-M-24420 | N/A |  |  |  | 配带法兰及螺栓、垫片
01QFB13AA005 | RDST-00-SC_-MDD-EAI-13400 | E | 15 mm | Ball valve | 1 | A-182 Gr F316 | AA5BF | CL150 | FL | 10S | Compressed Air | 11 | 60 |  |  |  |  | 478-00-SV-M-24420 | N/A |  |  |  | 配带法兰及螺栓、垫片
01QFB13AA006 | RDST-00-SC_-MDD-EAI-13400 | E | 15 mm | Ball valve | 1 | A-182 Gr F316 | AA5BF | CL150 | FL | 10S | Compressed Air | 11 | 60 |  |  |  |  | 478-00-SV-M-24420 | N/A |  |  |  | 配带法兰及螺栓、垫片
01QFB13AA007 | RDST-00-SC_-MDD-EAI-13400 | E | 15 mm | Ball valve | 1 | A-182 Gr F316 | AA5BF | CL150 | FL | 10S | Compressed Air | 11 | 60 |  |  |  |  | 478-00-SV-M-24420 | N/A |  |  |  | 配带法兰及螺栓、垫片
01QFB13AA008 | RDST-00-SC_-MDD-EAI-13400 | E | 15 mm | Ball valve | 1 | A-182 Gr F316 | AA5BF | CL150 | FL | 10S | Compressed Air | 11 | 60 |  |  |  |  | 478-00-SV-M-24420 | N/A |  |  |  | 配带法兰及螺栓、垫片
01QFB13AA009 | RDST-00-SC_-MDD-EAI-13400 | E | 15 mm | Ball valve | 1 | A-182 Gr F316 | AA5BF | CL150 | FL | 10S | Compressed Air | 11 | 60 |  |  |  |  | 478-00-SV-M-24420 | N/A |  |  |  | 配带法兰及螺栓、垫片
01QFB13AA025 | RDST-00-SC_-MDD-EAI-13400 | E | 40 mm | Ball valve | 1 | A-182 Gr F316 | AA5BF | CL150 | FL | 10S | Compressed Air | 11 | 60 |  |  |  |  | 478-00-SV-M-24420 | N/A |  |  |  | 配带法兰及螺栓、垫片
01QFB14AA001 | RDST-00-SC_-MDD-EAI-13400 | E | 15 mm | Ball valve | 1 | A-182 Gr F316 | AA5BF | CL150 | FL | 10S | Compressed Air | 11 | 60 |  |  |  |  | 478-00-SV-M-24420 | N/A |  |  |  | 配带法兰及螺栓、垫片
01QFB14AA002 | RDST-00-SC_-MDD-EAI-13400 | E | 15 mm | Ball valve | 1 | A-182 Gr F316 | AA5BF | CL150 | FL | 10S | Compressed Air | 11 | 60 |  |  |  |  | 478-00-SV-M-24420 | N/A |  |  |  | 配带法兰及螺栓、垫片
01QFB15AA001 | RDST-00-SC_-MDD-EAI-13400 | E | 15 mm | Ball valve | 1 | A-182 Gr F316 | AA5BF | CL150 | FL | 10S | Compressed Air | 11 | 60 |  |  |  |  | 478-00-SV-M-24420 | N/A |  |  |  | 配带法兰及螺栓、垫片
01QFB15AA002 | RDST-00-SC_-MDD-EAI-13400 | E | 15 mm | Ball valve | 1 | A-182 Gr F316 | AA5BF | CL150 | FL | 10S | Compressed Air | 11 | 60 |  |  |  |  | 478-00-SV-M-24420 | N/A |  |  |  | 配带法兰及螺栓、垫片
01QFB15AA003 | RDST-00-SC_-MDD-EAI-13400 | E | 15 mm | Ball valve | 1 | A-182 Gr F316 | AA5BF | CL150 | FL | 10S | Compressed Air | 11 | 60 |  |  |  |  | 478-00-SV-M-24420 | N/A |  |  |  | 配带法兰及螺栓、垫片
01QFB15AA004 | RDST-00-SC_-MDD-EAI-13400 | E | 15 mm | Ball valve | 1 | A-182 Gr F316 | AA5BF | CL150 | FL | 10S | Compressed Air | 11 | 60 |  |  |  |  | 478-00-SV-M-24420 | N/A |  |  |  | 配带法兰及螺栓、垫片
01QFB15AA005 | RDST-00-SC_-MDD-EAI-13400 | E | 15 mm | Ball valve | 1 | A-182 Gr F316 | AA5BF | CL150 | FL | 10S | Compressed Air | 11 | 60 |  |  |  |  | 478-00-SV-M-24420 | N/A |  |  |  | 配带法兰及螺栓、垫片
01QFB15AA006 | RDST-00-SC_-MDD-EAI-13400 | E | 15 mm | Ball valve | 1 | A-182 Gr F316 | AA5BF | CL150 | FL | 10S | Compressed Air | 11 | 60 |  |  |  |  | 478-00-SV-M-24420 | N/A |  |  |  | 配带法兰及螺栓、垫片
01QFB15AA025 | RDST-00-SC_-MDD-EAI-13400 | E | 40 mm | Ball valve | 1 | A-182 Gr F316 | AA5BF | CL150 | FL | 10S | Compressed Air | 11 | 60 |  |  |  |  | 478-00-SV-M-24420 | N/A |  |  |  | 配带法兰及螺栓、垫片
01QFB16AA001 | RDST-00-SC_-MDD-EAI-13400 | E | 15 mm | Ball valve | 1 | A-182 Gr F316 | AA5BF | CL150 | FL | 10S | Compressed Air | 11 | 60 |  |  |  |  | 478-00-SV-M-24420 | N/A |  |  |  | 配带法兰及螺栓、垫片
01QFB16AA002 | RDST-00-SC_-MDD-EAI-13400 | E | 15 mm | Ball valve | 1 | A-182 Gr F316 | AA5BF | CL150 | FL | 10S | Compressed Air | 11 | 60 |  |  |  |  | 478-00-SV-M-24420 | N/A |  |  |  | 配带法兰及螺栓、垫片
01QFB16AA003 | RDST-00-SC_-MDD-EAI-13400 | E | 15 mm | Ball valve | 1 | A-182 Gr F316 | AA5BF | CL150 | FL | 10S | Compressed Air | 11 | 60 |  |  |  |  | 478-00-SV-M-24420 | N/A |  |  |  | 配带法兰及螺栓、垫片
01QFB16AA004 | RDST-00-SC_-MDD-EAI-13400 | E | 15 mm | Ball valve | 1 | A-182 Gr F316 | AA5BF | CL150 | FL | 10S | Compressed Air | 11 | 60 |  |  |  |  | 478-00-SV-M-24420 | N/A |  |  |  | 配带法兰及螺栓、垫片
01QFB16AA005 | RDST-00-SC_-MDD-EAI-13400 | E | 15 mm | Ball valve | 1 | A-182 Gr F316 | AA5BF | CL150 | FL | 10S | Compressed Air | 11 | 60 |  |  |  |  | 478-00-SV-M-24420 | N/A |  |  |  | 配带法兰及螺栓、垫片
01QFB16AA006 | RDST-00-SC_-MDD-EAI-13400 | E | 15 mm | Ball valve | 1 | A-182 Gr F316 | AA5BF | CL150 | FL | 10S | Compressed Air | 11 | 60 |  |  |  |  | 478-00-SV-M-24420 | N/A |  |  |  | 配带法兰及螺栓、垫片
01QFB16AA007 | RDST-00-SC_-MDD-EAI-13400 | E | 15 mm | Ball valve | 1 | A-182 Gr F316 | AA5BF | CL150 | FL | 10S | Compressed Air | 11 | 60 |  |  |  |  | 478-00-SV-M-24420 | N/A |  |  |  | 配带法兰及螺栓、垫片
01QFB16AA008 | RDST-00-SC_-MDD-EAI-13400 | E | 15 mm | Ball valve | 1 | A-182 Gr F316 | AA5BF | CL150 | FL | 10S | Compressed Air | 11 | 60 |  |  |  |  | 478-00-SV-M-24420 | N/A |  |  |  | 配带法兰及螺栓、垫片
01QFB16AA009 | RDST-00-SC_-MDD-EAI-13400 | E | 15 mm | Ball valve | 1 | A-182 Gr F316 | AA5BF | CL150 | FL | 10S | Compressed Air | 11 | 60 |  |  |  |  | 478-00-SV-M-24420 | N/A |  |  |  | 配带法兰及螺栓、垫片
01QFB16AA010 | RDST-00-SC_-MDD-EAI-13400 | E | 15 mm | Ball valve | 1 | A-182 Gr F316 | AA5BF | CL150 | FL | 10S | Compressed Air | 11 | 60 |  |  |  |  | 478-00-SV-M-24420 | N/A |  |  |  | 配带法兰及螺栓、垫片
01QFB16AA011 | RDST-00-SC_-MDD-EAI-13400 | E | 15 mm | Ball valve | 1 | A-182 Gr F316 | AA5BF | CL150 | FL | 10S | Compressed Air | 11 | 60 |  |  |  |  | 478-00-SV-M-24420 | N/A |  |  |  | 配带法兰及螺栓、垫片
01QFB16AA012 | RDST-00-SC_-MDD-EAI-13400 | E | 15 mm | Ball valve | 1 | A-182 Gr F316 | AA5BF | CL150 | FL | 10S | Compressed Air | 11 | 60 |  |  |  |  | 478-00-SV-M-24420 | N/A |  |  |  | 配带法兰及螺栓、垫片
01QFB16AA013 | RDST-00-SC_-MDD-EAI-13400 | E | 15 mm | Ball valve | 1 | A-182 Gr F316 | AA5BF | CL150 | FL | 10S | Compressed Air | 11 | 60 |  |  |  |  | 478-00-SV-M-24420 | N/A |  |  |  | 配带法兰及螺栓、垫片
01QFB16AA014 | RDST-00-SC_-MDD-EAI-13400 | E | 15 mm | Ball valve | 1 | A-182 Gr F316 | AA5BF | CL150 | FL | 10S | Compressed Air | 11 | 60 |  |  |  |  | 478-00-SV-M-24420 | N/A |  |  |  | 配带法兰及螺栓、垫片
01QFB16AA015 | RDST-00-SC_-MDD-EAI-13400 | E | 15 mm | Ball valve | 1 | A-182 Gr F316 | AA5BF | CL150 | FL | 10S | Compressed Air | 11 | 60 |  |  |  |  | 478-00-SV-M-24420 | N/A |  |  |  | 配带法兰及螺栓、垫片
01QFB16AA016 | RDST-00-SC_-MDD-EAI-13400 | E | 15 mm | Ball valve | 1 | A-182 Gr F316 | AA5BF | CL150 | FL | 10S | Compressed Air | 11 | 60 |  |  |  |  | 478-00-SV-M-24420 | N/A |  |  |  | 配带法兰及螺栓、垫片
01QFB16AA017 | RDST-00-SC_-MDD-EAI-13400 | E | 15 mm | Ball valve | 1 | A-182 Gr F316 | AA5BF | CL150 | FL | 10S | Compressed Air | 11 | 60 |  |  |  |  | 478-00-SV-M-24420 | N/A |  |  |  | 配带法兰及螺栓、垫片
01QFB16AA025 | RDST-00-SC_-MDD-EAI-13400 | E | 40 mm | Ball valve | 1 | A-182 Gr F316 | AA5BF | CL150 | FL | 10S | Compressed Air | 11 | 60 |  |  |  |  | 478-00-SV-M-24420 | N/A |  |  |  | 配带法兰及螺栓、垫片
01QFB17AA001 | RDST-00-SC_-MDD-EAI-13400 | E | 25 mm | Ball valve | 1 | A-182 Gr F316 | AA5BF | CL150 | FL | 10S | Compressed Air | 11 | 60 |  |  |  |  | 478-00-SV-M-24420 | N/A |  |  |  | 配带法兰及螺栓、垫片
01QFB17AA002 | RDST-00-SC_-MDD-EAI-13400 | E | 25 mm | Ball valve | 1 | A-182 Gr F316 | AA5BF | CL150 | FL | 10S | Compressed Air | 11 | 60 |  |  |  |  | 478-00-SV-M-24420 | N/A |  |  |  | 配带法兰及螺栓、垫片
01QFB17AA003 | RDST-00-SC_-MDD-EAI-13400 | E | 25 mm | Ball valve | 1 | A-182 Gr F316 | AA5BF | CL150 | FL | 10S | Compressed Air | 11 | 60 |  |  |  |  | 478-00-SV-M-24420 | N/A |  |  |  | 配带法兰及螺栓、垫片
01QFB17AA004 | RDST-00-SC_-MDD-EAI-13400 | E | 25 mm | Ball valve | 1 | A-182 Gr F316 | AA5BF | CL150 | FL | 10S | Compressed Air | 11 | 60 |  |  |  |  | 478-00-SV-M-24420 | N/A |  |  |  | 配带法兰及螺栓、垫片
01QFB17AA005 | RDST-00-SC_-MDD-EAI-13400 | E | 25 mm | Ball valve | 1 | A-182 Gr F316 | AA5BF | CL150 | FL | 10S | Compressed Air | 11 | 60 |  |  |  |  | 478-00-SV-M-24420 | N/A |  |  |  | 配带法兰及螺栓、垫片
01QFB17AA006 | RDST-00-SC_-MDD-EAI-13400 | E | 25 mm | Ball valve | 1 | A-182 Gr F316 | AA5BF | CL150 | FL | 10S | Compressed Air | 11 | 60 |  |  |  |  | 478-00-SV-M-24420 | N/A |  |  |  | 配带法兰及螺栓、垫片
01QFB17AA007 | RDST-00-SC_-MDD-EAI-13400 | E | 25 mm | Ball valve | 1 | A-182 Gr F316 | AA5BF | CL150 | FL | 10S | Compressed Air | 11 | 60 |  |  |  |  | 478-00-SV-M-24420 | N/A |  |  |  | 配带法兰及螺栓、垫片
01QFB17AA008 | RDST-00-SC_-MDD-EAI-13400 | E | 25 mm | Ball valve | 1 | A-182 Gr F316 | AA5BF | CL150 | FL | 10S | Compressed Air | 11 | 60 |  |  |  |  | 478-00-SV-M-24420 | N/A |  |  |  | 配带法兰及螺栓、垫片
01QFB17AA009 | RDST-00-SC_-MDD-EAI-13400 | E | 25 mm | Ball valve | 1 | A-182 Gr F316 | AA5BF | CL150 | FL | 10S | Compressed Air | 11 | 60 |  |  |  |  | 478-00-SV-M-24420 | N/A |  |  |  | 配带法兰及螺栓、垫片
01QFB17AA010 | RDST-00-SC_-MDD-EAI-13400 | E | 25 mm | Ball valve | 1 | A-182 Gr F316 | AA5BF | CL150 | FL | 10S | Compressed Air | 11 | 60 |  |  |  |  | 478-00-SV-M-24420 | N/A |  |  |  | 配带法兰及螺栓、垫片
01QFB17AA025 | RDST-00-SC_-MDD-EAI-13400 | E | 40 mm | Ball valve | 1 | A-182 Gr F316 | AA5BF | CL150 | FL | 10S | Compressed Air | 11 | 60 |  |  |  |  | 478-00-SV-M-24420 | N/A |  |  |  | 配带法兰及螺栓、垫片
01QFB18AA001 | RDST-00-SC_-MDD-EAI-13400 | E | 40 mm | Ball valve | 1 | A-182 Gr F316 | AA5BF | CL150 | FL | 10S | Compressed Air | 11 | 60 |  |  |  |  | 478-00-SV-M-24420 | N/A |  |  |  | 配带法兰及螺栓、垫片
01QFB19AA001 | RDST-00-SC_-MDD-EAI-13400 | E | 15 mm | Ball valve | 1 | A-182 Gr F316 | AA5BF | CL150 | FL | 10S | Compressed Air | 11 | 60 |  |  |  |  | 478-00-SV-M-24420 | N/A |  |  |  | 配带法兰及螺栓、垫片
01QFB19AA002 | RDST-00-SC_-MDD-EAI-13400 | E | 15 mm | Ball valve | 1 | A-182 Gr F316 | AA5BF | CL150 | FL | 10S | Compressed Air | 11 | 60 |  |  |  |  | 478-00-SV-M-24420 | N/A |  |  |  | 配带法兰及螺栓、垫片
01QFB19AA003 | RDST-00-SC_-MDD-EAI-13400 | E | 15 mm | Ball valve | 1 | A-182 Gr F316 | AA5BF | CL150 | FL | 10S | Compressed Air | 11 | 60 |  |  |  |  | 478-00-SV-M-24420 | N/A |  |  |  | 配带法兰及螺栓、垫片
01QFB19AA004 | RDST-00-SC_-MDD-EAI-13400 | E | 15 mm | Ball valve | 1 | A-182 Gr F316 | AA5BF | CL150 | FL | 10S | Compressed Air | 11 | 60 |  |  |  |  | 478-00-SV-M-24420 | N/A |  |  |  | 配带法兰及螺栓、垫片
01QFB19AA005 | RDST-00-SC_-MDD-EAI-13400 | E | 15 mm | Ball valve | 1 | A-182 Gr F316 | AA5BF | CL150 | FL | 10S | Compressed Air | 11 | 60 |  |  |  |  | 478-00-SV-M-24420 | N/A |  |  |  | 配带法兰及螺栓、垫片
01QFB19AA006 | RDST-00-SC_-MDD-EAI-13400 | E | 15 mm | Ball valve | 1 | A-182 Gr F316 | AA5BF | CL150 | FL | 10S | Compressed Air | 11 | 60 |  |  |  |  | 478-00-SV-M-24420 | N/A |  |  |  | 配带法兰及螺栓、垫片
01QFB19AA007 | RDST-00-SC_-MDD-EAI-13400 | E | 15 mm | Ball valve | 1 | A-182 Gr F316 | AA5BF | CL150 | FL | 10S | Compressed Air | 11 | 60 |  |  |  |  | 478-00-SV-M-24420 | N/A |  |  |  | 配带法兰及螺栓、垫片
01QFB19AA008 | RDST-00-SC_-MDD-EAI-13400 | E | 15 mm | Ball valve | 1 | A-182 Gr F316 | AA5BF | CL150 | FL | 10S | Compressed Air | 11 | 60 |  |  |  |  | 478-00-SV-M-24420 | N/A |  |  |  | 配带法兰及螺栓、垫片
01QFB19AA009 | RDST-00-SC_-MDD-EAI-13400 | E | 15 mm | Ball valve | 1 | A-182 Gr F316 | AA5BF | CL150 | FL | 10S | Compressed Air | 11 | 60 |  |  |  |  | 478-00-SV-M-24420 | N/A |  |  |  | 配带法兰及螺栓、垫片
01QFB19AA010 | RDST-00-SC_-MDD-EAI-13400 | E | 15 mm | Ball valve | 1 | A-182 Gr F316 | AA5BF | CL150 | FL | 10S | Compressed Air | 11 | 60 |  |  |  |  | 478-00-SV-M-24420 | N/A |  |  |  | 配带法兰及螺栓、垫片
01QFB19AA011 | RDST-00-SC_-MDD-EAI-13400 | E | 15 mm | Ball valve | 1 | A-182 Gr F316 | AA5BF | CL150 | FL | 10S | Compressed Air | 11 | 60 |  |  |  |  | 478-00-SV-M-24420 | N/A |  |  |  | 配带法兰及螺栓、垫片
01QFB19AA012 | RDST-00-SC_-MDD-EAI-13400 | E | 15 mm | Ball valve | 1 | A-182 Gr F316 | AA5BF | CL150 | FL | 10S | Compressed Air | 11 | 60 |  |  |  |  | 478-00-SV-M-24420 | N/A |  |  |  | 配带法兰及螺栓、垫片
01QFB19AA013 | RDST-00-SC_-MDD-EAI-13400 | E | 15 mm | Ball valve | 1 | A-182 Gr F316 | AA5BF | CL150 | FL | 10S | Compressed Air | 11 | 60 |  |  |  |  | 478-00-SV-M-24420 | N/A |  |  |  | 配带法兰及螺栓、垫片
01QFB19AA014 | RDST-00-SC_-MDD-EAI-13400 | E | 15 mm | Ball valve | 1 | A-182 Gr F316 | AA5BF | CL150 | FL | 10S | Compressed Air | 11 | 60 |  |  |  |  | 478-00-SV-M-24420 | N/A |  |  |  | 配带法兰及螺栓、垫片
01QFB19AA015 | RDST-00-SC_-MDD-EAI-13400 | E | 15 mm | Ball valve | 1 | A-182 Gr F316 | AA5BF | CL150 | FL | 10S | Compressed Air | 11 | 60 |  |  |  |  | 478-00-SV-M-24420 | N/A |  |  |  | 配带法兰及螺栓、垫片
01QFB19AA016 | RDST-00-SC_-MDD-EAI-13400 | E | 15 mm | Ball valve | 1 | A-182 Gr F316 | AA5BF | CL150 | FL | 10S | Compressed Air | 11 | 60 |  |  |  |  | 478-00-SV-M-24420 | N/A |  |  |  | 配带法兰及螺栓、垫片
01QFB19AA017 | RDST-00-SC_-MDD-EAI-13400 | E | 15 mm | Ball valve | 1 | A-182 Gr F316 | AA5BF | CL150 | FL | 10S | Compressed Air | 11 | 60 |  |  |  |  | 478-00-SV-M-24420 | N/A |  |  |  | 配带法兰及螺栓、垫片
01QFB19AA018 | RDST-00-SC_-MDD-EAI-13400 | E | 15 mm | Ball valve | 1 | A-182 Gr F316 | AA5BF | CL150 | FL | 10S | Compressed Air | 11 | 60 |  |  |  |  | 478-00-SV-M-24420 | N/A |  |  |  | 配带法兰及螺栓、垫片
01QFB19AA019 | RDST-00-SC_-MDD-EAI-13400 | E | 15 mm | Ball valve | 1 | A-182 Gr F316 | AA5BF | CL150 | FL | 10S | Compressed Air | 11 | 60 |  |  |  |  | 478-00-SV-M-24420 | N/A |  |  |  | 配带法兰及螺栓、垫片
01QFB19AA020 | RDST-00-SC_-MDD-EAI-13400 | E | 15 mm | Ball valve | 1 | A-182 Gr F316 | AA5BF | CL150 | FL | 10S | Compressed Air | 11 | 60 |  |  |  |  | 478-00-SV-M-24420 | N/A |  |  |  | 配带法兰及螺栓、垫片
01QFB19AA021 | RDST-00-SC_-MDD-EAI-13400 | E | 15 mm | Ball valve | 1 | A-182 Gr F316 | AA5BF | CL150 | FL | 10S | Compressed Air | 11 | 60 |  |  |  |  | 478-00-SV-M-24420 | N/A |  |  |  | 配带法兰及螺栓、垫片
01QFB19AA022 | RDST-00-SC_-MDD-EAI-13400 | E | 15 mm | Ball valve | 1 | A-182 Gr F316 | AA5BF | CL150 | FL | 10S | Compressed Air | 11 | 60 |  |  |  |  | 478-00-SV-M-24420 | N/A |  |  |  | 配带法兰及螺栓、垫片
01QFB19AA025 | RDST-00-SC_-MDD-EAI-13400 | E | 50 mm | Ball valve | 1 | A-182 Gr F316 | AA5BF | CL150 | FL | 10S | Compressed Air | 11 | 60 |  |  |  |  | 478-00-SV-M-24420 | N/A |  |  |  | 配带法兰及螺栓、垫片
01QFB20AA001 | RDST-00-SC_-MDD-EAI-13400 | E | 15 mm | Ball valve | 1 | A-182 Gr F316 | AA5BF | CL150 | FL | 10S | Compressed Air | 11 | 60 |  |  |  |  | 478-00-SV-M-24420 | N/A |  |  |  | 配带法兰及螺栓、垫片
01QFB20AA002 | RDST-00-SC_-MDD-EAI-13400 | E | 15 mm | Ball valve | 1 | A-182 Gr F316 | AA5BF | CL150 | FL | 10S | Compressed Air | 11 | 60 |  |  |  |  | 478-00-SV-M-24420 | N/A |  |  |  | 配带法兰及螺栓、垫片
01QFB20AA003 | RDST-00-SC_-MDD-EAI-13400 | E | 15 mm | Ball valve | 1 | A-182 Gr F316 | AA5BF | CL150 | FL | 10S | Compressed Air | 11 | 60 |  |  |  |  | 478-00-SV-M-24420 | N/A |  |  |  | 配带法兰及螺栓、垫片
01QFB20AA004 | RDST-00-SC_-MDD-EAI-13400 | E | 15 mm | Ball valve | 1 | A-182 Gr F316 | AA5BF | CL150 | FL | 10S | Compressed Air | 11 | 60 |  |  |  |  | 478-00-SV-M-24420 | N/A |  |  |  | 配带法兰及螺栓、垫片
01QFB20AA005 | RDST-00-SC_-MDD-EAI-13400 | E | 15 mm | Ball valve | 1 | A-182 Gr F316 | AA5BF | CL150 | FL | 10S | Compressed Air | 11 | 60 |  |  |  |  | 478-00-SV-M-24420 | N/A |  |  |  | 配带法兰及螺栓、垫片
01QFB20AA006 | RDST-00-SC_-MDD-EAI-13400 | E | 15 mm | Ball valve | 1 | A-182 Gr F316 | AA5BF | CL150 | FL | 10S | Compressed Air | 11 | 60 |  |  |  |  | 478-00-SV-M-24420 | N/A |  |  |  | 配带法兰及螺栓、垫片
01QFB20AA007 | RDST-00-SC_-MDD-EAI-13400 | E | 15 mm | Ball valve | 1 | A-182 Gr F316 | AA5BF | CL150 | FL | 10S | Compressed Air | 11 | 60 |  |  |  |  | 478-00-SV-M-24420 | N/A |  |  |  | 配带法兰及螺栓、垫片
01QFB20AA008 | RDST-00-SC_-MDD-EAI-13400 | E | 15 mm | Ball valve | 1 | A-182 Gr F316 | AA5BF | CL150 | FL | 10S | Compressed Air | 11 | 60 |  |  |  |  | 478-00-SV-M-24420 | N/A |  |  |  | 配带法兰及螺栓、垫片
01QFB20AA025 | RDST-00-SC_-MDD-EAI-13400 | E | 40 mm | Ball valve | 1 | A-182 Gr F316 | AA5BF | CL150 | FL | 10S | Compressed Air | 11 | 60 |  |  |  |  | 478-00-SV-M-24420 | N/A |  |  |  | 配带法兰及螺栓、垫片
01QFB21AA001 | RDST-00-SC_-MDD-EAI-13400 | E | 15 mm | Ball valve | 1 | A-182 Gr F316 | AA5BF | CL150 | FL | 10S | Compressed Air | 11 | 60 |  |  |  |  | 478-00-SV-M-24420 | N/A |  |  |  | 配带法兰及螺栓、垫片
01QFB21AA025 | RDST-00-SC_-MDD-EAI-13400 | E | 40 mm | Ball valve | 1 | A-182 Gr F316 | AA5BF | CL150 | FL | 10S | Compressed Air | 11 | 60 |  |  |  |  | 478-00-SV-M-24420 | N/A |  |  |  | 配带法兰及螺栓、垫片
01QFB22AA002 | RDST-00-SC_-MDD-EAI-13400 | E | 15 mm | Ball valve | 1 | A-182 Gr F316 | AA5BF | CL150 | FL | 10S | Compressed Air | 11 | 60 |  |  |  |  | 478-00-SV-M-24420 | N/A |  |  |  | 配带法兰及螺栓、垫片
01QFB22AA003 | RDST-00-SC_-MDD-EAI-13400 | E | 15 mm | Ball valve | 1 | A-182 Gr F316 | AA5BF | CL150 | FL | 10S | Compressed Air | 11 | 60 |  |  |  |  | 478-00-SV-M-24420 | N/A |  |  |  | 配带法兰及螺栓、垫片
01QFB22AA004 | RDST-00-SC_-MDD-EAI-13400 | E | 15 mm | Ball valve | 1 | A-182 Gr F316 | AA5BF | CL150 | FL | 10S | Compressed Air | 11 | 60 |  |  |  |  | 478-00-SV-M-24420 | N/A |  |  |  | 配带法兰及螺栓、垫片
01QFB23AA001 | RDST-00-SC_-MDD-EAI-13400 | E | 15 mm | Ball valve | 1 | A-182 Gr F316 | AA5BF | CL150 | FL | 10S | Compressed Air | 11 | 60 |  |  |  |  | 478-00-SV-M-24420 | N/A |  |  |  | 配带法兰及螺栓、垫片
01QFB24AA001 | RDST-00-SC_-MDD-EAI-13400 | E | 15 mm | Ball valve | 1 | A-182 Gr F316 | AA5BF | CL150 | FL | 10S | Compressed Air | 11 | 60 |  |  |  |  | 478-00-SV-M-24420 | N/A |  |  |  | 配带法兰及螺栓、垫片
01QFB24AA002 | RDST-00-SC_-MDD-EAI-13400 | E | 15 mm | Ball valve | 1 | A-182 Gr F316 | AA5BF | CL150 | FL | 10S | Compressed Air | 11 | 60 |  |  |  |  | 478-00-SV-M-24420 | N/A |  |  |  | 配带法兰及螺栓、垫片
01QFB25AA001 | RDST-00-SC_-MDD-EAI-13400 | E | 15 mm | Ball valve | 1 | A-182 Gr F316 | AA5BF | CL150 | FL | 10S | Compressed Air | 11 | 60 |  |  |  |  | 478-00-SV-M-24420 | N/A |  |  |  | 配带法兰及螺栓、垫片
01QFB25AA002 | RDST-00-SC_-MDD-EAI-13400 | E | 15 mm | Ball valve | 1 | A-182 Gr F316 | AA5BF | CL150 | FL | 10S | Compressed Air | 11 | 60 |  |  |  |  | 478-00-SV-M-24420 | N/A |  |  |  | 配带法兰及螺栓、垫片
01QFB25AA003 | RDST-00-SC_-MDD-EAI-13400 | E | 15 mm | Ball valve | 1 | A-182 Gr F316 | AA5BF | CL150 | FL | 10S | Compressed Air | 11 | 60 |  |  |  |  | 478-00-SV-M-24420 | N/A |  |  |  | 配带法兰及螺栓、垫片
01QFB25AA004 | RDST-00-SC_-MDD-EAI-13400 | E | 15 mm | Ball valve | 1 | A-182 Gr F316 | AA5BF | CL150 | FL | 10S | Compressed Air | 11 | 60 |  |  |  |  | 478-00-SV-M-24420 | N/A |  |  |  | 配带法兰及螺栓、垫片
01QFB25AA005 | RDST-00-SC_-MDD-EAI-13400 | E | 15 mm | Ball valve | 1 | A-182 Gr F316 | AA5BF | CL150 | FL | 10S | Compressed Air | 11 | 60 |  |  |  |  | 478-00-SV-M-24420 | N/A |  |  |  | 配带法兰及螺栓、垫片
01QFB25AA006 | RDST-00-SC_-MDD-EAI-13400 | E | 15 mm | Ball valve | 1 | A-182 Gr F316 | AA5BF | CL150 | FL | 10S | Compressed Air | 11 | 60 |  |  |  |  | 478-00-SV-M-24420 | N/A |  |  |  | 配带法兰及螺栓、垫片
01QFB25AA007 | RDST-00-SC_-MDD-EAI-13400 | E | 15 mm | Ball valve | 1 | A-182 Gr F316 | AA5BF | CL150 | FL | 10S | Compressed Air | 11 | 60 |  |  |  |  | 478-00-SV-M-24420 | N/A |  |  |  | 配带法兰及螺栓、垫片
01QFB25AA008 | RDST-00-SC_-MDD-EAI-13400 | E | 15 mm | Ball valve | 1 | A-182 Gr F316 | AA5BF | CL150 | FL | 10S | Compressed Air | 11 | 60 |  |  |  |  | 478-00-SV-M-24420 | N/A |  |  |  | 配带法兰及螺栓、垫片
01QFB25AA009 | RDST-00-SC_-MDD-EAI-13400 | E | 15 mm | Ball valve | 1 | A-182 Gr F316 | AA5BF | CL150 | FL | 10S | Compressed Air | 11 | 60 |  |  |  |  | 478-00-SV-M-24420 | N/A |  |  |  | 配带法兰及螺栓、垫片
01QFB25AA010 | RDST-00-SC_-MDD-EAI-13400 | E | 15 mm | Ball valve | 1 | A-182 Gr F316 | AA5BF | CL150 | FL | 10S | Compressed Air | 11 | 60 |  |  |  |  | 478-00-SV-M-24420 | N/A |  |  |  | 配带法兰及螺栓、垫片
01QFB25AA011 | RDST-00-SC_-MDD-EAI-13400 | E | 15 mm | Ball valve | 1 | A-182 Gr F316 | AA5BF | CL150 | FL | 10S | Compressed Air | 11 | 60 |  |  |  |  | 478-00-SV-M-24420 | N/A |  |  |  | 配带法兰及螺栓、垫片
01QFB25AA012 | RDST-00-SC_-MDD-EAI-13400 | E | 15 mm | Ball valve | 1 | A-182 Gr F316 | AA5BF | CL150 | FL | 10S | Compressed Air | 11 | 60 |  |  |  |  | 478-00-SV-M-24420 | N/A |  |  |  | 配带法兰及螺栓、垫片
01QFB25AA013 | RDST-00-SC_-MDD-EAI-13400 | E | 15 mm | Ball valve | 1 | A-182 Gr F316 | AA5BF | CL150 | FL | 10S | Compressed Air | 11 | 60 |  |  |  |  | 478-00-SV-M-24420 | N/A |  |  |  | 配带法兰及螺栓、垫片
01QFB25AA014 | RDST-00-SC_-MDD-EAI-13400 | E | 15 mm | Ball valve | 1 | A-182 Gr F316 | AA5BF | CL150 | FL | 10S | Compressed Air | 11 | 60 |  |  |  |  | 478-00-SV-M-24420 | N/A |  |  |  | 配带法兰及螺栓、垫片
01QFB25AA015 | RDST-00-SC_-MDD-EAI-13400 | E | 15 mm | Ball valve | 1 | A-182 Gr F316 | AA5BF | CL150 | FL | 10S | Compressed Air | 11 | 60 |  |  |  |  | 478-00-SV-M-24420 | N/A |  |  |  | 配带法兰及螺栓、垫片
01QFB25AA016 | RDST-00-SC_-MDD-EAI-13400 | E | 15 mm | Ball valve | 1 | A-182 Gr F316 | AA5BF | CL150 | FL | 10S | Compressed Air | 11 | 60 |  |  |  |  | 478-00-SV-M-24420 | N/A |  |  |  | 配带法兰及螺栓、垫片
01QFB25AA017 | RDST-00-SC_-MDD-EAI-13400 | E | 15 mm | Ball valve | 1 | A-182 Gr F316 | AA5BF | CL150 | FL | 10S | Compressed Air | 11 | 60 |  |  |  |  | 478-00-SV-M-24420 | N/A |  |  |  | 配带法兰及螺栓、垫片
01QFB26AA001 | RDST-00-SC_-MDD-EAI-13400 | E | 15 mm | Ball valve | 1 | A-182 Gr F316 | AA5BF | CL150 | FL | 10S | Compressed Air | 11 | 60 |  |  |  |  | 478-00-SV-M-24420 | N/A |  |  |  | 配带法兰及螺栓、垫片
01QFB27AA001 | RDST-00-SC_-MDD-EAI-13400 | E | 15 mm | Ball valve | 1 | A-182 Gr F316 | AA5BF | CL150 | FL | 10S | Compressed Air | 11 | 60 |  |  |  |  | 478-00-SV-M-24420 | N/A |  |  |  | 配带法兰及螺栓、垫片
01QFB27AA002 | RDST-00-SC_-MDD-EAI-13400 | E | 15 mm | Ball valve | 1 | A-182 Gr F316 | AA5BF | CL150 | FL | 10S | Compressed Air | 11 | 60 |  |  |  |  | 478-00-SV-M-24420 | N/A |  |  |  | 配带法兰及螺栓、垫片
01QFB27AA003 | RDST-00-SC_-MDD-EAI-13400 | E | 15 mm | Ball valve | 1 | A-182 Gr F316 | AA5BF | CL150 | FL | 10S | Compressed Air | 11 | 60 |  |  |  |  | 478-00-SV-M-24420 | N/A |  |  |  | 配带法兰及螺栓、垫片
01QFB27AA004 | RDST-00-SC_-MDD-EAI-13400 | E | 15 mm | Ball valve | 1 | A-182 Gr F316 | AA5BF | CL150 | FL | 10S | Compressed Air | 11 | 60 |  |  |  |  | 478-00-SV-M-24420 | N/A |  |  |  | 配带法兰及螺栓、垫片
01QFB27AA005 | RDST-00-SC_-MDD-EAI-13400 | E | 15 mm | Ball valve | 1 | A-182 Gr F316 | AA5BF | CL150 | FL | 10S | Compressed Air | 11 | 60 |  |  |  |  | 478-00-SV-M-24420 | N/A |  |  |  | 配带法兰及螺栓、垫片
01QFB27AA006 | RDST-00-SC_-MDD-EAI-13400 | E | 15 mm | Ball valve | 1 | A-182 Gr F316 | AA5BF | CL150 | FL | 10S | Compressed Air | 11 | 60 |  |  |  |  | 478-00-SV-M-24420 | N/A |  |  |  | 配带法兰及螺栓、垫片
01QFB27AA007 | RDST-00-SC_-MDD-EAI-13400 | E | 15 mm | Ball valve | 1 | A-182 Gr F316 | AA5BF | CL150 | FL | 10S | Compressed Air | 11 | 60 |  |  |  |  | 478-00-SV-M-24420 | N/A |  |  |  | 配带法兰及螺栓、垫片
01QFB27AA008 | RDST-00-SC_-MDD-EAI-13400 | E | 15 mm | Ball valve | 1 | A-182 Gr F316 | AA5BF | CL150 | FL | 10S | Compressed Air | 11 | 60 |  |  |  |  | 478-00-SV-M-24420 | N/A |  |  |  | 配带法兰及螺栓、垫片
01QFB27AA009 | RDST-00-SC_-MDD-EAI-13400 | E | 15 mm | Ball valve | 1 | A-182 Gr F316 | AA5BF | CL150 | FL | 10S | Compressed Air | 11 | 60 |  |  |  |  | 478-00-SV-M-24420 | N/A |  |  |  | 配带法兰及螺栓、垫片
01QFB27AA010 | RDST-00-SC_-MDD-EAI-13400 | E | 15 mm | Ball valve | 1 | A-182 Gr F316 | AA5BF | CL150 | FL | 10S | Compressed Air | 11 | 60 |  |  |  |  | 478-00-SV-M-24420 | N/A |  |  |  | 配带法兰及螺栓、垫片
01QFB27AA011 | RDST-00-SC_-MDD-EAI-13400 | E | 15 mm | Ball valve | 1 | A-182 Gr F316 | AA5BF | CL150 | FL | 10S | Compressed Air | 11 | 60 |  |  |  |  | 478-00-SV-M-24420 | N/A |  |  |  | 配带法兰及螺栓、垫片
01QFB28AA001 | RDST-00-SC_-MDD-EAI-13400 | E | 15 mm | Ball valve | 1 | A-182 Gr F316 | AA5BF | CL150 | FL | 10S | Compressed Air | 11 | 60 |  |  |  |  | 478-00-SV-M-24420 | N/A |  |  |  | 配带法兰及螺栓、垫片
01QFB29AA001 | RDST-00-SC_-MDD-EAI-13400 | E | 15 mm | Ball valve | 1 | A-182 Gr F316 | AA5BF | CL150 | FL | 10S | Compressed Air | 11 | 60 |  |  |  |  | 478-00-SV-M-24420 | N/A |  |  |  | 配带法兰及螺栓、垫片
01QFB29AA025 | RDST-00-SC_-MDD-EAI-13400 | E | 50 mm | Ball valve | 1 | A-182 Gr F316 | AA5BF | CL150 | FL | 10S | Compressed Air | 11 | 60 |  |  |  |  | 478-00-SV-M-24420 | N/A |  |  |  | 配带法兰及螺栓、垫片
01QFB30AA001 | RDST-00-SC_-MDD-EAI-13400 | E | 50 mm | Ball valve | 1 | A-182 Gr F316 | AA5BF | CL150 | FL | 10S | Compressed Air | 11 | 60 |  |  |  |  | 478-00-SV-M-24420 | N/A |  |  |  | 配带法兰及螺栓、垫片
01QFB31AA001 | RDST-00-SC_-MDD-EAI-13400 | E | 20 mm | Ball valve | 1 | A-182 Gr F316 | AA5BF | CL150 | FL | 10S | Compressed Air | 11 | 60 |  |  |  |  | 478-00-SV-M-24420 | N/A |  |  |  | 配带法兰及螺栓、垫片
01SCB11AA001 | RDST-00-SC_-MDD-EAI-13400 | E | 15 mm | Ball Valve, closed | 1 | B-62 | AA7BR | CL150 | TH | 80(XS) | Compressed Air | 11 | 60 |  |  |  |  | 478-00-SV-M-24420 | CS-LU-WC4 | 5015
01SCB11AA002 | RDST-00-SC_-MDD-EAI-13400 | E | 15 mm | Ball Valve, closed | 1 | B-62 | AA7BR | CL150 | TH | 80(XS) | Compressed Air | 11 | 60 |  |  |  |  | 478-00-SV-M-24420 | CS-LU-WC4 | 5015
01SCB11AA007 | RDST-00-SC_-MDD-EAI-13400 | E | 15 mm | Ball valve | 1 | B-62 | AA7BR | CL150 | TH | 80(XS) | Compressed Air | 11 | 60 |  |  |  |  | 478-00-SV-M-24420 | CS-LU-WC4 | 5015
01SCB12AA001 | RDST-00-SC_-MDD-EAI-13400 | E | 15 mm | Ball Valve, closed | 1 | B-62 | AA7BR | CL150 | TH | 80(XS) | Compressed Air | 11 | 60 |  |  |  |  | 478-00-SV-M-24420 | CS-LU-WC4 | 5015
01SCB12AA002 | RDST-00-SC_-MDD-EAI-13400 | E | 15 mm | Ball Valve, closed | 1 | B-62 | AA7BR | CL150 | TH | 80(XS) | Compressed Air | 11 | 60 |  |  |  |  | 478-00-SV-M-24420 | CS-LU-WC4 | 5015
01SCB12AA007 | RDST-00-SC_-MDD-EAI-13400 | E | 25 mm | Ball valve | 1 | B-62 | AA7BR | CL150 | TH | 80(XS) | Compressed Air | 11 | 60 |  |  |  |  | 478-00-SV-M-24420 | CS-LU-WC4 | 5015
01SCB13AA001 | RDST-00-SC_-MDD-EAI-13400 | E | 15 mm | Ball Valve, closed | 1 | B-62 | AA7BR | CL150 | TH | 80(XS) | Compressed Air | 11 | 60 |  |  |  |  | 478-00-SV-M-24420 | CS-LU-WC4 | 5015
01SCB14AA001 | RDST-00-SC_-MDD-EAI-13400 | E | 15 mm | Ball Valve, closed | 1 | B-62 | AA7BR | CL150 | TH | 80(XS) | Compressed Air | 11 | 60 |  |  |  |  | 478-00-SV-M-24420 | CS-LU-WC4 | 5015
01SCB14AA007 | RDST-00-SC_-MDD-EAI-13400 | E | 25 mm | Ball valve | 1 | B-62 | AA7BR | CL150 | TH | 80(XS) | Compressed Air | 11 | 60 |  |  |  |  | 478-00-SV-M-24420 | CS-LU-WC4 | 5015
01SCB15AA001 | RDST-00-SC_-MDD-EAI-13400 | E | 15 mm | Ball Valve, closed | 1 | B-62 | AA7BR | CL150 | TH | 80(XS) | Compressed Air | 11 | 60 |  |  |  |  | 478-00-SV-M-24420 | CS-LU-WC4 | 5015
01SCB16AA001 | RDST-00-SC_-MDD-EAI-13400 | E | 15 mm | Ball Valve, closed | 1 | B-62 | AA7BR | CL150 | TH | 80(XS) | Compressed Air | 11 | 60 |  |  |  |  | 478-00-SV-M-24420 | CS-LU-WC4 | 5015
01SCB17AA001 | RDST-00-SC_-MDD-EAI-13400 | E | 15 mm | Ball Valve, closed | 1 | B-62 | AA7BR | CL150 | TH | 80(XS) | Compressed Air | 11 | 60 |  |  |  |  | 478-00-SV-M-24420 | CS-LU-WC4 | 5015
01SCB17AA002 | RDST-00-SC_-MDD-EAI-13400 | E | 15 mm | Ball Valve, closed | 1 | B-62 | AA7BR | CL150 | TH | 80(XS) | Compressed Air | 11 | 60 |  |  |  |  | 478-00-SV-M-24420 | CS-LU-WC4 | 5015
01SCB17AA007 | RDST-00-SC_-MDD-EAI-13400 | E | 15 mm | Ball valve | 1 | B-62 | AA7BR | CL150 | TH | 80(XS) | Compressed Air | 11 | 60 |  |  |  |  | 478-00-SV-M-24420 | CS-LU-WC4 | 5015
01SCB18AA001 | RDST-00-SC_-MDD-EAI-13400 | E | 15 mm | Ball Valve, closed | 1 | B-62 | AA7BR | CL150 | TH | 80(XS) | Compressed Air | 11 | 60 |  |  |  |  | 478-00-SV-M-24420 | CS-LU-WC4 | 5015
01SCB19AA001 | RDST-00-SC_-MDD-EAI-13400 | E | 15 mm | Ball Valve, closed | 1 | B-62 | AA7BR | CL150 | TH | 80(XS) | Compressed Air | 11 | 60 |  |  |  |  | 478-00-SV-M-24420 | CS-LU-WC4 | 5015
01SCB19AA002 | RDST-00-SC_-MDD-EAI-13400 | E | 15 mm | Ball Valve, closed | 1 | B-62 | AA7BR | CL150 | TH | 80(XS) | Compressed Air | 11 | 60 |  |  |  |  | 478-00-SV-M-24420 | CS-LU-WC4 | 5015
01SCB19AA007 | RDST-00-SC_-MDD-EAI-13400 | E | 15 mm | Ball valve | 1 | B-62 | AA7BR | CL150 | TH | 80(XS) | Compressed Air | 11 | 60 |  |  |  |  | 478-00-SV-M-24420 | CS-LU-WC4 | 5015
01SCB20AA001 | RDST-00-SC_-MDD-EAI-13400 | E | 15 mm | Ball Valve, closed | 1 | B-62 | AA7BR | CL150 | TH | 80(XS) | Compressed Air | 11 | 60 |  |  |  |  | 478-00-SV-M-24420 | CS-LU-WC4 | 5015
01SCB20AA002 | RDST-00-SC_-MDD-EAI-13400 | E | 15 mm | Ball Valve, closed | 1 | B-62 | AA7BR | CL150 | TH | 80(XS) | Compressed Air | 11 | 60 |  |  |  |  | 478-00-SV-M-24420 | CS-LU-WC4 | 5015
01SCB20AA003 | RDST-00-SC_-MDD-EAI-13400 | E | 15 mm | Ball Valve, closed | 1 | B-62 | AA7BR | CL150 | TH | 80(XS) | Compressed Air | 11 | 60 |  |  |  |  | 478-00-SV-M-24420 | CS-LU-WC4 | 5015
01SCB20AA004 | RDST-00-SC_-MDD-EAI-13400 | E | 15 mm | Ball Valve, closed | 1 | B-62 | AA7BR | CL150 | TH | 80(XS) | Compressed Air | 11 | 60 |  |  |  |  | 478-00-SV-M-24420 | CS-LU-WC4 | 5015
01SCB20AA005 | RDST-00-SC_-MDD-EAI-13400 | E | 15 mm | Ball Valve, closed | 1 | B-62 | AA7BR | CL150 | TH | 80(XS) | Compressed Air | 11 | 60 |  |  |  |  | 478-00-SV-M-24420 | CS-LU-WC4 | 5015
01SCB20AA006 | RDST-00-SC_-MDD-EAI-13400 | E | 15 mm | Ball Valve, closed | 1 | B-62 | AA7BR | CL150 | TH | 80(XS) | Compressed Air | 11 | 60 |  |  |  |  | 478-00-SV-M-24420 | CS-LU-WC4 | 5015
01SCB20AA007 | RDST-00-SC_-MDD-EAI-13400 | E | 40 mm | Ball valve | 1 | B-62 | AA7BR | CL150 | TH | 80(XS) | Compressed Air | 11 | 60 |  |  |  |  | 478-00-SV-M-24420 | CS-LU-WC4 | 5015
01SCB21AA001 | RDST-00-SC_-MDD-EAI-13400 | E | 15 mm | Ball Valve, closed | 1 | B-62 | AA7BR | CL150 | TH | 80(XS) | Compressed Air | 11 | 60 |  |  |  |  | 478-00-SV-M-24420 | CS-LU-WC4 | 5015
01SCB21AA002 | RDST-00-SC_-MDD-EAI-13400 | E | 15 mm | Ball Valve, closed | 1 | B-62 | AA7BR | CL150 | TH | 80(XS) | Compressed Air | 11 | 60 |  |  |  |  | 478-00-SV-M-24420 | CS-LU-WC4 | 5015
01SCB21AA003 | RDST-00-SC_-MDD-EAI-13400 | E | 15 mm | Ball Valve, closed | 1 | B-62 | AA7BR | CL150 | TH | 80(XS) | Compressed Air | 11 | 60 |  |  |  |  | 478-00-SV-M-24420 | CS-LU-WC4 | 5015
01SCB21AA004 | RDST-00-SC_-MDD-EAI-13400 | E | 15 mm | Ball Valve, closed | 1 | B-62 | AA7BR | CL150 | TH | 80(XS) | Compressed Air | 11 | 60 |  |  |  |  | 478-00-SV-M-24420 | CS-LU-WC4 | 5015
01SCB21AA007 | RDST-00-SC_-MDD-EAI-13400 | E | 40 mm | Ball valve | 1 | B-62 | AA7BR | CL150 | TH | 80(XS) | Compressed Air | 11 | 60 |  |  |  |  | 478-00-SV-M-24420 | CS-LU-WC4 | 5015
01SCB22AA001 | RDST-00-SC_-MDD-EAI-13400 | E | 15 mm | Ball Valve, closed | 1 | B-62 | AA7BR | CL150 | TH | 80(XS) | Compressed Air | 11 | 60 |  |  |  |  | 478-00-SV-M-24420 | CS-LU-WC4 | 5015
01SCB22AA002 | RDST-00-SC_-MDD-EAI-13400 | E | 15 mm | Ball Valve, closed | 1 | B-62 | AA7BR | CL150 | TH | 80(XS) | Compressed Air | 11 | 60 |  |  |  |  | 478-00-SV-M-24420 | CS-LU-WC4 | 5015
01SCB22AA003 | RDST-00-SC_-MDD-EAI-13400 | E | 15 mm | Ball Valve, closed | 1 | B-62 | AA7BR | CL150 | TH | 80(XS) | Compressed Air | 11 | 60 |  |  |  |  | 478-00-SV-M-24420 | CS-LU-WC4 | 5015
01SCB22AA004 | RDST-00-SC_-MDD-EAI-13400 | E | 15 mm | Ball Valve, closed | 1 | B-62 | AA7BR | CL150 | TH | 80(XS) | Compressed Air | 11 | 60 |  |  |  |  | 478-00-SV-M-24420 | CS-LU-WC4 | 5015
01SCB22AA007 | RDST-00-SC_-MDD-EAI-13400 | E | 40 mm | Ball valve | 1 | B-62 | AA7BR | CL150 | TH | 80(XS) | Compressed Air | 11 | 60 |  |  |  |  | 478-00-SV-M-24420 | CS-LU-WC4 | 5015
01SCB23AA001 | RDST-00-SC_-MDD-EAI-13400 | E | 15 mm | Ball Valve, closed | 1 | B-62 | AA7BR | CL150 | TH | 80(XS) | Compressed Air | 11 | 60 |  |  |  |  | 478-00-SV-M-24420 | CS-LU-WC4 | 5015
01SCB24AA001 | RDST-00-SC_-MDD-EAI-13400 | E | 15 mm | Ball Valve, closed | 1 | B-62 | AA7BR | CL150 | TH | 80(XS) | Compressed Air | 11 | 60 |  |  |  |  | 478-00-SV-M-24420 | CS-LU-WC4 | 5015
01QJB10AA003 | RDST-00-QJ_-MDD-EAI-13600 | E | 40 mm | Globe valve, closed | 1 | A-105 | AD1TS | CL600 | SW | STD | Nitrogen | 3.5 | 46,5 |  |  |  |  | 478-00-SV-M-24300 | CS-LU-WC4 | 1003
01HAD10AA001 | RDST-00-HA_-MDD-EAI-10100 | E | 25 mm | Globe Valve | 1 | A-105 | AG1TS | CL2500 | SW | 160 | Water | 199 | 365 |  | K | 90 mm |  | 478-00-SV-M-24300 | CS-HI
01HAD10AA002 | RDST-00-HA_-MDD-EAI-10100 | E | 25 mm | Globe Valve | 1 | A-105 | AG1TS | CL2500 | SW | 160 | Water | 199 | 365 |  | K | 90 mm |  | 478-00-SV-M-24300 | CS-HI
01HAD10AA003 | RDST-00-HA_-MDD-EAI-10100 | E | 50 mm | Globe Valve | 1 | A-105 | AG1TS | CL2500 | SW | 160 | Water | 199 | 365 |  | K | 100 mm |  | 478-00-SV-M-24300 | CS-HI
01HAD10AA004 | RDST-00-HA_-MDD-EAI-10100 | E | 50 mm | Globe Valve | 1 | A-105 | AG1TS | CL2500 | SW | 160 | Water | 199 | 365 |  | K | 100 mm |  | 478-00-SV-M-24300 | CS-HI
01HAD10AA501 | RDST-00-HA_-MDD-EAI-10100 | E | 20 mm | Globe valve, closed | 1 | A-105 | AG1TS | CL2500 | SW | 160 | Water | 196 | 365 |  |  | 40 mm |  | 478-00-SV-M-24300 | CS-HI
01HAD10AA502 | RDST-00-HA_-MDD-EAI-10100 | E | 20 mm | Globe valve, closed | 1 | A-105 | AG1TS | CL2500 | SW | 160 | Water | 196 | 365 |  |  | 40 mm |  | 478-00-SV-M-24300 | CS-HI
01HAD10AA503 | RDST-00-HA_-MDD-EAI-10100 | E | 20 mm | Globe valve, closed | 1 | A-105 | AG1TS | CL2500 | SW | 160 | Water | 196 | 365 |  |  | 90 mm |  | 478-00-SV-M-24300 | CS-HI
01HAD10AA504 | RDST-00-HA_-MDD-EAI-10100 | E | 20 mm | Globe valve, closed | 1 | A-105 | AG1TS | CL2500 | SW | 160 | Water | 196 | 365 |  |  | 90 mm |  | 478-00-SV-M-24300 | CS-HI
01HAD10AA505 | RDST-00-HA_-MDD-EAI-10100 | E | 50 mm | Globe valve, closed | 1 | A-105 | AG1TS | CL2500 | SW | 160 | Steam | 196 | 365 |  |  | 100 mm |  | 478-00-SV-M-24300 | CS-HI
01HAD10AA506 | RDST-00-HA_-MDD-EAI-10100 | E | 50 mm | Globe valve, closed | 1 | A-105 | AG1TS | CL2500 | SW | 160 | Steam | 196 | 365 |  |  | 100 mm |  | 478-00-SV-M-24300 | CS-HI
01HAD10AA551 | RDST-00-HA_-MDD-EAI-10100 | E | 20 mm | Globe valve, closed | 1 | A-105 | AG1TS | CL2500 | SW | 160 | Steam | 196 | 365 |  |  | 40 mm |  | 478-00-SV-M-24300 | CS-HI
01HAD10AA552 | RDST-00-HA_-MDD-EAI-10100 | E | 20 mm | Globe valve, closed | 1 | A-105 | AG1TS | CL2500 | SW | 160 | Steam | 196 | 365 |  |  | 40 mm |  | 478-00-SV-M-24300 | CS-HI
01HAD10AA553 | RDST-00-HA_-MDD-EAI-10100 | E | 20 mm | Globe valve, closed | 1 | A-105 | AG1TS | CL2500 | SW | 160 | Steam | 196 | 365 |  |  | 90 mm |  | 478-00-SV-M-24300 | CS-HI
01HAD10AA554 | RDST-00-HA_-MDD-EAI-10100 | E | 20 mm | Globe valve, closed | 1 | A-105 | AG1TS | CL2500 | SW | 160 | Steam | 196 | 365 |  |  | 90 mm |  | 478-00-SV-M-24300 | CS-HI
01HAD10AA555 | RDST-00-HA_-MDD-EAI-10100 | E | 50 mm | Globe valve, closed | 1 | A-105 | AG1TS | CL2500 | SW | 160 | Steam | 196 | 365 |  |  | 100 mm |  | 478-00-SV-M-24300 | CS-HI
01HAD10AA556 | RDST-00-HA_-MDD-EAI-10100 | E | 50 mm | Globe valve, closed | 1 | A-105 | AG1TS | CL2500 | SW | 160 | Steam | 196 | 365 |  |  | 100 mm |  | 478-00-SV-M-24300 | CS-HI
01HAD10AA701 | RDST-00-HA_-MDD-EAI-10100 | E | 20 mm | Globe Valve | 1 | A-105 | AG1TS | CL2500 | SW | 160 | Water-Steam | 196 | 365 |  |  | 80 mm |  | 478-00-SV-M-24300 | CS-HI
01HAD10AA702 | RDST-00-HA_-MDD-EAI-10100 | E | 20 mm | Globe Valve | 1 | A-105 | AG1TS | CL2500 | SW | 160 | Water-Steam | 196 | 365 |  |  | 80 mm |  | 478-00-SV-M-24300 | CS-HI
01HAD10AA703 | RDST-00-HA_-MDD-EAI-10100 | E | 20 mm | Globe Valve | 1 | A-105 | AG1TS | CL2500 | SW | 160 | Water-Steam | 275 | 377 |  |  | 80 mm |  | 478-00-SV-M-24300 | CS-HI
01HAD10AA704 | RDST-00-HA_-MDD-EAI-10100 | E | 20 mm | Globe Valve | 1 | A-105 | AG1TS | CL2500 | SW | 160 | Water-Steam | 275 | 377 |  |  | 80 mm |  | 478-00-SV-M-24300 | CS-HI
01HAD10AA705 | RDST-00-HA_-MDD-EAI-10100 | E | 20 mm | Globe Valve | 1 | A-105 | AG1TS | CL2500 | SW | 160 | Water-Steam | 196 | 365 |  |  | 40 mm |  | 478-00-SV-M-24300 | CS-HI
01HAD10AA706 | RDST-00-HA_-MDD-EAI-10100 | E | 20 mm | Globe Valve | 1 | A-105 | AG1TS | CL2500 | SW | 160 | Water-Steam | 196 | 365 |  |  | 40 mm |  | 478-00-SV-M-24300 | CS-HI
01HAD10AA707 | RDST-00-HA_-MDD-EAI-10100 | E | 20 mm | Globe Valve | 1 | A-105 | AG1TS | CL2500 | SW | 160 | Water-Steam | 196 | 365 |  |  | 40 mm |  | 478-00-SV-M-24300 | CS-HI
01HAD10AA708 | RDST-00-HA_-MDD-EAI-10100 | E | 20 mm | Globe Valve | 1 | A-105 | AG1TS | CL2500 | SW | 160 | Water-Steam | 196 | 365 |  |  | 40 mm |  | 478-00-SV-M-24300 | CS-HI
01HAD10AA709 | RDST-00-HA_-MDD-EAI-10100 | E | 40 mm | Globe Valve | 1 | A-105 | AG1TS | CL2500 | SW | 160 | Water-Steam | 196 | 365 |  |  | 40 mm |  | 478-00-SV-M-24300 | CS-HI
01HAD10AA710 | RDST-00-HA_-MDD-EAI-10100 | E | 40 mm | Globe Valve | 1 | A-105 | AG1TS | CL2500 | SW | 160 | Water-Steam | 196 | 365 |  |  | 40 mm |  | 478-00-SV-M-24300 | CS-HI
01HAD10AA711 | RDST-00-HA_-MDD-EAI-10100 | E | 40 mm | Globe Valve | 1 | A-105 | AG1TS | CL2500 | SW | 160 | Water-Steam | 196 | 365 |  |  | 40 mm |  | 478-00-SV-M-24300 | CS-HI
01HAD10AA712 | RDST-00-HA_-MDD-EAI-10100 | E | 40 mm | Globe Valve | 1 | A-105 | AG1TS | CL2500 | SW | 160 | Water-Steam | 196 | 365 |  |  | 40 mm |  | 478-00-SV-M-24300 | CS-HI
01HAD10AA713 | RDST-00-HA_-MDD-EAI-10100 | E | 20 mm | Globe Valve | 1 | A-105 | AG1TS | CL2500 | SW | 160 | Water-Steam | 196 | 365 |  |  | 40 mm |  | 478-00-SV-M-24300 | CS-HI
01HAD10AA714 | RDST-00-HA_-MDD-EAI-10100 | E | 20 mm | Globe Valve | 1 | A-105 | AG1TS | CL2500 | SW | 160 | Water-Steam | 196 | 365 |  |  | 40 mm |  | 478-00-SV-M-24300 | CS-HI
01HAD10AA715 | RDST-00-HA_-MDD-EAI-10100 | E | 20 mm | Globe Valve | 1 | A-105 | AG1TS | CL2500 | SW | 160 | Water-Steam | 196 | 365 |  |  | 40 mm |  | 478-00-SV-M-24300 | CS-HI
01HAD10AA716 | RDST-00-HA_-MDD-EAI-10100 | E | 20 mm | Globe Valve | 1 | A-105 | AG1TS | CL2500 | SW | 160 | Water-Steam | 196 | 365 |  |  | 40 mm |  | 478-00-SV-M-24300 | CS-HI
01HAD10AA717 | RDST-00-HA_-MDD-EAI-10100 | E | 20 mm | Globe Valve | 1 | A-105 | AG1TS | CL2500 | SW | 160 | Water-Steam | 196 | 365 |  |  | 30 mm |  | 478-00-SV-M-24300 | CS-HI
01HAD10AA718 | RDST-00-HA_-MDD-EAI-10100 | E | 20 mm | Globe Valve | 1 | A-105 | AG1TS | CL2500 | SW | 160 | Water-Steam | 196 | 365 |  |  | 30 mm |  | 478-00-SV-M-24300 | CS-HI
01HAD10AA719 | RDST-00-HA_-MDD-EAI-10100 | E | 20 mm | Globe Valve | 1 | A-105 | AG1TS | CL2500 | SW | 160 | Water-Steam | 196 | 365 |  |  | 30 mm |  | 478-00-SV-M-24300 | CS-HI
01HAD10AA720 | RDST-00-HA_-MDD-EAI-10100 | E | 20 mm | Globe Valve | 1 | A-105 | AG1TS | CL2500 | SW | 160 | Water-Steam | 196 | 365 |  |  | 30 mm |  | 478-00-SV-M-24300 | CS-HI
01HAD10AA721 | RDST-00-HA_-MDD-EAI-10100 | E | 20 mm | Globe Valve | 1 | A-105 | AG1TS | CL2500 | SW | 160 | Water-Steam | 196 | 365 |  |  | 90 mm |  | 478-00-SV-M-24300 | CS-HI
01HAD10AA722 | RDST-00-HA_-MDD-EAI-10100 | E | 20 mm | Globe Valve | 1 | A-105 | AG1TS | CL2500 | SW | 160 | Water-Steam | 196 | 365 |  |  | 90 mm |  | 478-00-SV-M-24300 | CS-HI
01HAD10AA723 | RDST-00-HA_-MDD-EAI-10100 | E | 20 mm | Globe Valve | 1 | A-105 | AG1TS | CL2500 | SW | 160 | Water-Steam | 196 | 365 |  |  | 90 mm |  | 478-00-SV-M-24300 | CS-HI
01HAD10AA724 | RDST-00-HA_-MDD-EAI-10100 | E | 20 mm | Globe Valve | 1 | A-105 | AG1TS | CL2500 | SW | 160 | Water-Steam | 196 | 365 |  |  | 90 mm |  | 478-00-SV-M-24300 | CS-HI
01HAD10AA725 | RDST-00-HA_-MDD-EAI-10100 | E | 40 mm | Globe Valve | 1 | A-105 | AG1TS | CL2500 | SW | 160 | Water-Steam | 196 | 365 |  |  | 100 mm |  | 478-00-SV-M-24300 | CS-HI
01HAD10AA726 | RDST-00-HA_-MDD-EAI-10100 | E | 40 mm | Globe Valve | 1 | A-105 | AG1TS | CL2500 | SW | 160 | Water-Steam | 196 | 365 |  |  | 100 mm |  | 478-00-SV-M-24300 | CS-HI
01HAD10AA727 | RDST-00-HA_-MDD-EAI-10100 | E | 40 mm | Globe Valve | 1 | A-105 | AG1TS | CL2500 | SW | 160 | Water-Steam | 196 | 365 |  |  | 100 mm |  | 478-00-SV-M-24300 | CS-HI
01HAD10AA728 | RDST-00-HA_-MDD-EAI-10100 | E | 40 mm | Globe Valve | 1 | A-105 | AG1TS | CL2500 | SW | 160 | Water-Steam | 196 | 365 |  |  | 100 mm |  | 478-00-SV-M-24300 | CS-HI
01HAD10AA801 | RDST-00-HA_-MDD-EAI-10100 | E | 15 mm | Globe Valve | 1 | A-105 | AG1TS | CL2500 | SW | 160 | Water | 199 | 365 |  |  | 80 mm |  | 478-00-SV-M-24300 | CS-HI
01HAD10AA802 | RDST-00-HA_-MDD-EAI-10100 | E | 15 mm | Globe Valve | 1 | A-105 | AG1TS | CL2500 | SW | 160 | Water | 199 | 365 |  |  | 80 mm |  | 478-00-SV-M-24300 | CS-HI
01HAD15AA505 | RDST-00-HA_-MDD-EAI-10100 | E | 25 mm | Globe valve, closed | 1 | A-105 | AG1TS | CL2500 | SW | 160 | Feedwater | 213 | 367 |  |  | 90 mm |  | 478-00-SV-M-24300 | CS-HI
01HAD15AA506 | RDST-00-HA_-MDD-EAI-10100 | E | 25 mm | Globe valve, closed | 1 | A-105 | AG1TS | CL2500 | SW | 160 | Feedwater | 213 | 367 |  |  | 90 mm |  | 478-00-SV-M-24300 | CS-HI
01HAD15AA551 | RDST-00-HA_-MDD-EAI-10100 | E | 20 mm | Globe valve, closed | 1 | A-105 | AG1TS | CL2500 | SW | 160 | Steam | 196 | 365 |  |  | 40 mm |  | 478-00-SV-M-24300 | CS-HI
01HAD15AA552 | RDST-00-HA_-MDD-EAI-10100 | E | 20 mm | Globe valve, closed | 1 | A-105 | AG1TS | CL2500 | SW | 160 | Steam | 196 | 365 |  |  | 40 mm |  | 478-00-SV-M-24300 | CS-HI
01HAD15AA701 | RDST-00-HA_-MDD-EAI-10100 | E | 20 mm | Globe Valve | 1 | A-105 | AG1TS | CL2500 | SW | 160 | Condensate | 213 | 367 |  |  | 90 mm |  | 478-00-SV-M-24300 | CS-HI
01HAD15AA702 | RDST-00-HA_-MDD-EAI-10100 | E | 20 mm | Globe Valve | 1 | A-105 | AG1TS | CL2500 | SW | 160 | Condensate | 213 | 367 |  |  | 90 mm |  | 478-00-SV-M-24300 | CS-HI
01HAD15AA703 | RDST-00-HA_-MDD-EAI-10100 | E | 20 mm | Globe Valve | 1 | A-105 | AG1TS | CL2500 | SW | 160 | Condensate | 213 | 367 |  |  | 90 mm |  | 478-00-SV-M-24300 | CS-HI
01HAD15AA704 | RDST-00-HA_-MDD-EAI-10100 | E | 20 mm | Globe Valve | 1 | A-105 | AG1TS | CL2500 | SW | 160 | Condensate | 213 | 367 |  |  | 90 mm |  | 478-00-SV-M-24300 | CS-HI
01HAD15AA705 | RDST-00-HA_-MDD-EAI-10100 | E | 20 mm | Globe Valve | 1 | A-105 | AG1TS | CL2500 | SW | 160 | Condensate | 213 | 367 |  |  | 90 mm |  | 478-00-SV-M-24300 | CS-HI
01HAD15AA706 | RDST-00-HA_-MDD-EAI-10100 | E | 20 mm | Globe Valve | 1 | A-105 | AG1TS | CL2500 | SW | 160 | Condensate | 213 | 367 |  |  | 90 mm |  | 478-00-SV-M-24300 | CS-HI
01HAD15AA707 | RDST-00-HA_-MDD-EAI-10100 | E | 20 mm | Globe Valve | 1 | A-105 | AG1TS | CL2500 | SW | 160 | Condensate | 213 | 367 |  |  | 90 mm |  | 478-00-SV-M-24300 | CS-HI
01HAD15AA708 | RDST-00-HA_-MDD-EAI-10100 | E | 20 mm | Globe Valve | 1 | A-105 | AG1TS | CL2500 | SW | 160 | Condensate | 213 | 367 |  |  | 90 mm |  | 478-00-SV-M-24300 | CS-HI
01HAD15AA709 | RDST-00-HA_-MDD-EAI-10100 | E | 20 mm | Globe Valve | 1 | A-105 | AG1TS | CL2500 | SW | 160 | Condensate | 213 | 367 |  |  | 90 mm |  | 478-00-SV-M-24300 | CS-HI
01HAD15AA710 | RDST-00-HA_-MDD-EAI-10100 | E | 20 mm | Globe Valve | 1 | A-105 | AG1TS | CL2500 | SW | 160 | Condensate | 213 | 367 |  |  | 90 mm |  | 478-00-SV-M-24300 | CS-HI
01HAD15AA711 | RDST-00-HA_-MDD-EAI-10100 | E | 20 mm | Globe Valve | 1 | A-105 | AG1TS | CL2500 | SW | 160 | Condensate | 213 | 367 |  |  | 90 mm |  | 478-00-SV-M-24300 | CS-HI
01HAD15AA712 | RDST-00-HA_-MDD-EAI-10100 | E | 20 mm | Globe Valve | 1 | A-105 | AG1TS | CL2500 | SW | 160 | Condensate | 213 | 367 |  |  | 90 mm |  | 478-00-SV-M-24300 | CS-HI
01HAD16AA501 | RDST-00-HA_-MDD-EAI-10100 | E | 25 mm | Globe valve, closed | 1 | A-105 | AG1TS | CL2500 | SW | 160 | Feedwater | 199 | 365 |  |  | 90 mm |  | 478-00-SV-M-24300 | CS-HI
01HAD16AA502 | RDST-00-HA_-MDD-EAI-10100 | E | 25 mm | Globe valve, closed | 1 | A-105 | AG1TS | CL2500 | SW | 160 | Feedwater | 199 | 365 |  |  | 90 mm |  | 478-00-SV-M-24300 | CS-HI
01HAD16AA503 | RDST-00-HA_-MDD-EAI-10100 | E | 25 mm | Globe valve, closed | 1 | A-105 | AG1TS | CL2500 | SW | 160 | Feedwater | 199 | 365 |  |  | 90 mm |  | 478-00-SV-M-24300 | CS-HI
01HAD16AA504 | RDST-00-HA_-MDD-EAI-10100 | E | 25 mm | Globe valve, closed | 1 | A-105 | AG1TS | CL2500 | SW | 160 | Feedwater | 199 | 365 |  |  | 90 mm |  | 478-00-SV-M-24300 | CS-HI
01HAD16AA505 | RDST-00-HA_-MDD-EAI-10100 | E | 25 mm | Globe valve, closed | 1 | A-105 | AG1TS | CL2500 | SW | 160 | Feedwater | 213 | 367 |  |  | 90 mm |  | 478-00-SV-M-24300 | CS-HI
01HAD16AA506 | RDST-00-HA_-MDD-EAI-10100 | E | 25 mm | Globe valve, closed | 1 | A-105 | AG1TS | CL2500 | SW | 160 | Feedwater | 213 | 367 |  |  | 90 mm |  | 478-00-SV-M-24300 | CS-HI
01HAD16AA551 | RDST-00-HA_-MDD-EAI-10100 | E | 25 mm | Globe valve, closed | 1 | A-105 | AG1TS | CL2500 | SW | 160 | Feedwater | 199 | 365 |  |  | 90 mm |  | 478-00-SV-M-24300 | CS-HI
01HAD16AA552 | RDST-00-HA_-MDD-EAI-10100 | E | 25 mm | Globe valve, closed | 1 | A-105 | AG1TS | CL2500 | SW | 160 | Feedwater | 199 | 365 |  |  | 90 mm |  | 478-00-SV-M-24300 | CS-HI
01HAD16AA701 | RDST-00-HA_-MDD-EAI-10100 | E | 20 mm | Globe Valve | 1 | A-105 | AG1TS | CL2500 | SW | 160 | Feedwater | 199 | 365 |  |  | 90 mm |  | 478-00-SV-M-24300 | CS-HI
01HAD16AA702 | RDST-00-HA_-MDD-EAI-10100 | E | 20 mm | Globe Valve | 1 | A-105 | AG1TS | CL2500 | SW | 160 | Feedwater | 199 | 365 |  |  | 90 mm |  | 478-00-SV-M-24300 | CS-HI
01HAD16AA703 | RDST-00-HA_-MDD-EAI-10100 | E | 20 mm | Globe Valve | 1 | A-105 | AG1TS | CL2500 | SW | 160 | Feedwater | 199 | 365 |  |  | 90 mm |  | 478-00-SV-M-24300 | CS-HI
01HAD16AA704 | RDST-00-HA_-MDD-EAI-10100 | E | 20 mm | Globe Valve | 1 | A-105 | AG1TS | CL2500 | SW | 160 | Feedwater | 199 | 365 |  |  | 90 mm |  | 478-00-SV-M-24300 | CS-HI
01HAD16AA705 | RDST-00-HA_-MDD-EAI-10100 | E | 20 mm | Globe Valve | 1 | A-105 | AG1TS | CL2500 | SW | 160 | Feedwater | 199 | 365 |  |  | 90 mm |  | 478-00-SV-M-24300 | CS-HI
01HAD16AA706 | RDST-00-HA_-MDD-EAI-10100 | E | 20 mm | Globe Valve | 1 | A-105 | AG1TS | CL2500 | SW | 160 | Feedwater | 199 | 365 |  |  | 90 mm |  | 478-00-SV-M-24300 | CS-HI
01HAD16AA707 | RDST-00-HA_-MDD-EAI-10100 | E | 20 mm | Globe Valve | 1 | A-105 | AG1TS | CL2500 | SW | 160 | Feedwater | 199 | 365 |  |  | 90 mm |  | 478-00-SV-M-24300 | CS-HI
01HAD16AA708 | RDST-00-HA_-MDD-EAI-10100 | E | 20 mm | Globe Valve | 1 | A-105 | AG1TS | CL2500 | SW | 160 | Feedwater | 199 | 365 |  |  | 90 mm |  | 478-00-SV-M-24300 | CS-HI
01HAD16AA709 | RDST-00-HA_-MDD-EAI-10100 | E | 20 mm | Globe Valve | 1 | A-105 | AG1TS | CL2500 | SW | 160 | Feedwater | 199 | 365 |  |  | 90 mm |  | 478-00-SV-M-24300 | CS-HI
01HAD16AA710 | RDST-00-HA_-MDD-EAI-10100 | E | 20 mm | Globe Valve | 1 | A-105 | AG1TS | CL2500 | SW | 160 | Feedwater | 199 | 365 |  |  | 90 mm |  | 478-00-SV-M-24300 | CS-HI
01HAD17AA501 | RDST-00-HA_-MDD-EAI-10100 | E | 25 mm | Globe valve, closed | 1 | A-105 | AG1TS | CL2500 | SW | 160 | Feedwater | 199 | 365 |  |  | 90 mm |  | 478-00-SV-M-24300 | CS-HI
01HAD17AA502 | RDST-00-HA_-MDD-EAI-10100 | E | 25 mm | Globe valve, closed | 1 | A-105 | AG1TS | CL2500 | SW | 160 | Feedwater | 199 | 365 |  |  | 90 mm |  | 478-00-SV-M-24300 | CS-HI
01HAD17AA503 | RDST-00-HA_-MDD-EAI-10100 | E | 25 mm | Globe valve, closed | 1 | A-105 | AG1TS | CL2500 | SW | 160 | Feedwater | 199 | 365 |  |  | 90 mm |  | 478-00-SV-M-24300 | CS-HI
01HAD17AA504 | RDST-00-HA_-MDD-EAI-10100 | E | 25 mm | Globe valve, closed | 1 | A-105 | AG1TS | CL2500 | SW | 160 | Feedwater | 199 | 365 |  |  | 90 mm |  | 478-00-SV-M-24300 | CS-HI
01HAD17AA505 | RDST-00-HA_-MDD-EAI-10100 | E | 25 mm | Globe valve, closed | 1 | A-105 | AG1TS | CL2500 | SW | 160 | Feedwater | 213 | 367 |  |  | 90 mm |  | 478-00-SV-M-24300 | CS-HI
01HAD17AA506 | RDST-00-HA_-MDD-EAI-10100 | E | 25 mm | Globe valve, closed | 1 | A-105 | AG1TS | CL2500 | SW | 160 | Feedwater | 213 | 367 |  |  | 90 mm |  | 478-00-SV-M-24300 | CS-HI
01HAD17AA551 | RDST-00-HA_-MDD-EAI-10100 | E | 25 mm | Globe valve, closed | 1 | A-105 | AG1TS | CL2500 | SW | 160 | Feedwater | 199 | 365 |  |  | 90 mm |  | 478-00-SV-M-24300 | CS-HI
01HAD17AA552 | RDST-00-HA_-MDD-EAI-10100 | E | 25 mm | Globe valve, closed | 1 | A-105 | AG1TS | CL2500 | SW | 160 | Feedwater | 199 | 365 |  |  | 90 mm |  | 478-00-SV-M-24300 | CS-HI
01HAD17AA701 | RDST-00-HA_-MDD-EAI-10100 | E | 20 mm | Globe Valve | 1 | A-105 | AG1TS | CL2500 | SW | 160 | Feedwater | 199 | 365 |  |  | 90 mm |  | 478-00-SV-M-24300 | CS-HI
01HAD17AA702 | RDST-00-HA_-MDD-EAI-10100 | E | 20 mm | Globe Valve | 1 | A-105 | AG1TS | CL2500 | SW | 160 | Feedwater | 199 | 365 |  |  | 90 mm |  | 478-00-SV-M-24300 | CS-HI
01HAD17AA703 | RDST-00-HA_-MDD-EAI-10100 | E | 20 mm | Globe Valve | 1 | A-105 | AG1TS | CL2500 | SW | 160 | Feedwater | 199 | 365 |  |  | 90 mm |  | 478-00-SV-M-24300 | CS-HI
01HAD17AA704 | RDST-00-HA_-MDD-EAI-10100 | E | 20 mm | Globe Valve | 1 | A-105 | AG1TS | CL2500 | SW | 160 | Feedwater | 199 | 365 |  |  | 90 mm |  | 478-00-SV-M-24300 | CS-HI
01HAD17AA705 | RDST-00-HA_-MDD-EAI-10100 | E | 20 mm | Globe Valve | 1 | A-105 | AG1TS | CL2500 | SW | 160 | Feedwater | 199 | 365 |  |  | 90 mm |  | 478-00-SV-M-24300 | CS-HI
01HAD17AA706 | RDST-00-HA_-MDD-EAI-10100 | E | 20 mm | Globe Valve | 1 | A-105 | AG1TS | CL2500 | SW | 160 | Feedwater | 199 | 365 |  |  | 90 mm |  | 478-00-SV-M-24300 | CS-HI
01HAD17AA707 | RDST-00-HA_-MDD-EAI-10100 | E | 20 mm | Globe Valve | 1 | A-105 | AG1TS | CL2500 | SW | 160 | Feedwater | 199 | 365 |  |  | 90 mm |  | 478-00-SV-M-24300 | CS-HI
01HAD17AA708 | RDST-00-HA_-MDD-EAI-10100 | E | 20 mm | Globe Valve | 1 | A-105 | AG1TS | CL2500 | SW | 160 | Feedwater | 199 | 365 |  |  | 90 mm |  | 478-00-SV-M-24300 | CS-HI
01HAD17AA709 | RDST-00-HA_-MDD-EAI-10100 | E | 20 mm | Globe Valve | 1 | A-105 | AG1TS | CL2500 | SW | 160 | Feedwater | 199 | 365 |  |  | 90 mm |  | 478-00-SV-M-24300 | CS-HI
01HAD17AA710 | RDST-00-HA_-MDD-EAI-10100 | E | 20 mm | Globe Valve | 1 | A-105 | AG1TS | CL2500 | SW | 160 | Feedwater | 199 | 365 |  |  | 90 mm |  | 478-00-SV-M-24300 | CS-HI
01HAD20AA001 | RDST-00-HA_-MDD-EAI-10100 | E | 25 mm | Globe Valve | 1 | A-105 | AG1TS | CL2500 | SW | 160 | Water | 199 | 365 |  | K | 90 mm |  | 478-00-SV-M-24300 | CS-HI
01HAD20AA002 | RDST-00-HA_-MDD-EAI-10100 | E | 25 mm | Globe Valve | 1 | A-105 | AG1TS | CL2500 | SW | 160 | Water | 199 | 365 |  | K | 90 mm |  | 478-00-SV-M-24300 | CS-HI
01HAD20AA003 | RDST-00-HA_-MDD-EAI-10100 | E | 50 mm | Globe Valve | 1 | A-105 | AG1TS | CL2500 | SW | 160 | Water | 199 | 365 |  | K | 90 mm |  | 478-00-SV-M-24300 | CS-HI
01HAD20AA004 | RDST-00-HA_-MDD-EAI-10100 | E | 50 mm | Globe Valve | 1 | A-105 | AG1TS | CL2500 | SW | 160 | Water | 199 | 365 |  | K | 90 mm |  | 478-00-SV-M-24300 | CS-HI
01HAD20AA501 | RDST-00-HA_-MDD-EAI-10100 | E | 20 mm | Globe valve, closed | 1 | A-105 | AG1TS | CL2500 | SW | 160 | Water | 196 | 365 |  |  | 40 mm |  | 478-00-SV-M-24300 | CS-HI
01HAD20AA502 | RDST-00-HA_-MDD-EAI-10100 | E | 20 mm | Globe valve, closed | 1 | A-105 | AG1TS | CL2500 | SW | 160 | Water | 196 | 365 |  |  | 40 mm |  | 478-00-SV-M-24300 | CS-HI
01HAD20AA503 | RDST-00-HA_-MDD-EAI-10100 | E | 20 mm | Globe valve, closed | 1 | A-105 | AG1TS | CL2500 | SW | 160 | Water | 196 | 365 |  |  | 90 mm |  | 478-00-SV-M-24300 | CS-HI
01HAD20AA504 | RDST-00-HA_-MDD-EAI-10100 | E | 20 mm | Globe valve, closed | 1 | A-105 | AG1TS | CL2500 | SW | 160 | Water | 196 | 365 |  |  | 90 mm |  | 478-00-SV-M-24300 | CS-HI
01HAD20AA505 | RDST-00-HA_-MDD-EAI-10100 | E | 50 mm | Globe valve, closed | 1 | A-105 | AG1TS | CL2500 | SW | 160 | Steam | 196 | 365 |  |  | 100 mm |  | 478-00-SV-M-24300 | CS-HI
01HAD20AA506 | RDST-00-HA_-MDD-EAI-10100 | E | 50 mm | Globe valve, closed | 1 | A-105 | AG1TS | CL2500 | SW | 160 | Steam | 196 | 365 |  |  | 100 mm |  | 478-00-SV-M-24300 | CS-HI
01HAD20AA551 | RDST-00-HA_-MDD-EAI-10100 | E | 20 mm | Globe valve, closed | 1 | A-105 | AG1TS | CL2500 | SW | 160 | Steam | 196 | 365 |  |  | 40 mm |  | 478-00-SV-M-24300 | CS-HI
01HAD20AA552 | RDST-00-HA_-MDD-EAI-10100 | E | 20 mm | Globe valve, closed | 1 | A-105 | AG1TS | CL2500 | SW | 160 | Steam | 196 | 365 |  |  | 40 mm |  | 478-00-SV-M-24300 | CS-HI
01HAD20AA553 | RDST-00-HA_-MDD-EAI-10100 | E | 20 mm | Globe valve, closed | 1 | A-105 | AG1TS | CL2500 | SW | 160 | Steam | 196 | 365 |  |  | 90 mm |  | 478-00-SV-M-24300 | CS-HI
01HAD20AA554 | RDST-00-HA_-MDD-EAI-10100 | E | 20 mm | Globe valve, closed | 1 | A-105 | AG1TS | CL2500 | SW | 160 | Steam | 196 | 365 |  |  | 90 mm |  | 478-00-SV-M-24300 | CS-HI
01HAD20AA555 | RDST-00-HA_-MDD-EAI-10100 | E | 50 mm | Globe valve, closed | 1 | A-105 | AG1TS | CL2500 | SW | 160 | Steam | 196 | 365 |  |  | 100 mm |  | 478-00-SV-M-24300 | CS-HI
01HAD20AA556 | RDST-00-HA_-MDD-EAI-10100 | E | 50 mm | Globe valve, closed | 1 | A-105 | AG1TS | CL2500 | SW | 160 | Steam | 196 | 365 |  |  | 100 mm |  | 478-00-SV-M-24300 | CS-HI
01HAD20AA701 | RDST-00-HA_-MDD-EAI-10100 | E | 20 mm | Globe Valve | 1 | A-105 | AG1TS | CL2500 | SW | 160 | Water-Steam | 196 | 365 |  |  | 80 mm |  | 478-00-SV-M-24300 | CS-HI
01HAD20AA702 | RDST-00-HA_-MDD-EAI-10100 | E | 20 mm | Globe Valve | 1 | A-105 | AG1TS | CL2500 | SW | 160 | Water-Steam | 196 | 365 |  |  | 80 mm |  | 478-00-SV-M-24300 | CS-HI
01HAD20AA703 | RDST-00-HA_-MDD-EAI-10100 | E | 20 mm | Globe Valve | 1 | A-105 | AG1TS | CL2500 | SW | 160 | Water-Steam | 196 | 365 |  |  | 80 mm |  | 478-00-SV-M-24300 | CS-HI
01HAD20AA704 | RDST-00-HA_-MDD-EAI-10100 | E | 20 mm | Globe Valve | 1 | A-105 | AG1TS | CL2500 | SW | 160 | Water-Steam | 196 | 365 |  |  | 80 mm |  | 478-00-SV-M-24300 | CS-HI
01HAD20AA705 | RDST-00-HA_-MDD-EAI-10100 | E | 50 mm | Globe Valve | 1 | A-105 | AG1TS | CL2500 | SW | 160 | Water-Steam | 196 | 365 |  |  | 40 mm |  | 478-00-SV-M-24300 | CS-HI
01HAD20AA706 | RDST-00-HA_-MDD-EAI-10100 | E | 50 mm | Globe Valve | 1 | A-105 | AG1TS | CL2500 | SW | 160 | Water-Steam | 196 | 365 |  |  | 40 mm |  | 478-00-SV-M-24300 | CS-HI
01HAD20AA707 | RDST-00-HA_-MDD-EAI-10100 | E | 20 mm | Globe Valve | 1 | A-105 | AG1TS | CL2500 | SW | 160 | Water-Steam | 196 | 365 |  |  | 40 mm |  | 478-00-SV-M-24300 | CS-HI
01HAD20AA708 | RDST-00-HA_-MDD-EAI-10100 | E | 20 mm | Globe Valve | 1 | A-105 | AG1TS | CL2500 | SW | 160 | Water-Steam | 196 | 365 |  |  | 40 mm |  | 478-00-SV-M-24300 | CS-HI
01HAD20AA709 | RDST-00-HA_-MDD-EAI-10100 | E | 40 mm | Globe Valve | 1 | A-105 | AG1TS | CL2500 | SW | 160 | Water-Steam | 196 | 365 |  |  | 40 mm |  | 478-00-SV-M-24300 | CS-HI
01HAD20AA710 | RDST-00-HA_-MDD-EAI-10100 | E | 40 mm | Globe Valve | 1 | A-105 | AG1TS | CL2500 | SW | 160 | Water-Steam | 196 | 365 |  |  | 40 mm |  | 478-00-SV-M-24300 | CS-HI
01HAD20AA711 | RDST-00-HA_-MDD-EAI-10100 | E | 40 mm | Globe Valve | 1 | A-105 | AG1TS | CL2500 | SW | 160 | Water-Steam | 196 | 365 |  |  | 40 mm |  | 478-00-SV-M-24300 | CS-HI
01HAD20AA712 | RDST-00-HA_-MDD-EAI-10100 | E | 40 mm | Globe Valve | 1 | A-105 | AG1TS | CL2500 | SW | 160 | Water-Steam | 196 | 365 |  |  | 40 mm |  | 478-00-SV-M-24300 | CS-HI
01HAD20AA713 | RDST-00-HA_-MDD-EAI-10100 | E | 20 mm | Globe Valve | 1 | A-105 | AG1TS | CL2500 | SW | 160 | Water-Steam | 196 | 365 |  |  | 40 mm |  | 478-00-SV-M-24300 | CS-HI
01HAD20AA714 | RDST-00-HA_-MDD-EAI-10100 | E | 20 mm | Globe Valve | 1 | A-105 | AG1TS | CL2500 | SW | 160 | Water-Steam | 196 | 365 |  |  | 40 mm |  | 478-00-SV-M-24300 | CS-HI
01HAD20AA715 | RDST-00-HA_-MDD-EAI-10100 | E | 20 mm | Globe Valve | 1 | A-105 | AG1TS | CL2500 | SW | 160 | Water-Steam | 196 | 365 |  |  | 40 mm |  | 478-00-SV-M-24300 | CS-HI
01HAD20AA716 | RDST-00-HA_-MDD-EAI-10100 | E | 20 mm | Globe Valve | 1 | A-105 | AG1TS | CL2500 | SW | 160 | Water-Steam | 196 | 365 |  |  | 40 mm |  | 478-00-SV-M-24300 | CS-HI
01HAD20AA717 | RDST-00-HA_-MDD-EAI-10100 | E | 20 mm | Globe Valve | 1 | A-105 | AG1TS | CL2500 | SW | 160 | Water-Steam | 196 | 365 |  |  | 30 mm |  | 478-00-SV-M-24300 | CS-HI
01HAD20AA718 | RDST-00-HA_-MDD-EAI-10100 | E | 20 mm | Globe Valve | 1 | A-105 | AG1TS | CL2500 | SW | 160 | Water-Steam | 196 | 365 |  |  | 30 mm |  | 478-00-SV-M-24300 | CS-HI
01HAD20AA719 | RDST-00-HA_-MDD-EAI-10100 | E | 20 mm | Globe Valve | 1 | A-105 | AG1TS | CL2500 | SW | 160 | Water-Steam | 196 | 365 |  |  | 30 mm |  | 478-00-SV-M-24300 | CS-HI
01HAD20AA720 | RDST-00-HA_-MDD-EAI-10100 | E | 20 mm | Globe Valve | 1 | A-105 | AG1TS | CL2500 | SW | 160 | Water-Steam | 196 | 365 |  |  | 30 mm |  | 478-00-SV-M-24300 | CS-HI
01HAD20AA721 | RDST-00-HA_-MDD-EAI-10100 | E | 20 mm | Globe Valve | 1 | A-105 | AG1TS | CL2500 | SW | 160 | Water-Steam | 196 | 365 |  |  | 90 mm |  | 478-00-SV-M-24300 | CS-HI
01HAD20AA722 | RDST-00-HA_-MDD-EAI-10100 | E | 20 mm | Globe Valve | 1 | A-105 | AG1TS | CL2500 | SW | 160 | Water-Steam | 196 | 365 |  |  | 90 mm |  | 478-00-SV-M-24300 | CS-HI
01HAD20AA723 | RDST-00-HA_-MDD-EAI-10100 | E | 20 mm | Globe Valve | 1 | A-105 | AG1TS | CL2500 | SW | 160 | Water-Steam | 196 | 365 |  |  | 90 mm |  | 478-00-SV-M-24300 | CS-HI
01HAD20AA724 | RDST-00-HA_-MDD-EAI-10100 | E | 20 mm | Globe Valve | 1 | A-105 | AG1TS | CL2500 | SW | 160 | Water-Steam | 196 | 365 |  |  | 90 mm |  | 478-00-SV-M-24300 | CS-HI
01HAD20AA725 | RDST-00-HA_-MDD-EAI-10100 | E | 40 mm | Globe Valve | 1 | A-105 | AG1TS | CL2500 | SW | 160 | Water-Steam | 196 | 365 |  |  | 100 mm |  | 478-00-SV-M-24300 | CS-HI
01HAD20AA726 | RDST-00-HA_-MDD-EAI-10100 | E | 40 mm | Globe Valve | 1 | A-105 | AG1TS | CL2500 | SW | 160 | Water-Steam | 196 | 365 |  |  | 100 mm |  | 478-00-SV-M-24300 | CS-HI
01HAD20AA727 | RDST-00-HA_-MDD-EAI-10100 | E | 40 mm | Globe Valve | 1 | A-105 | AG1TS | CL2500 | SW | 160 | Water-Steam | 196 | 365 |  |  | 100 mm |  | 478-00-SV-M-24300 | CS-HI
01HAD20AA728 | RDST-00-HA_-MDD-EAI-10100 | E | 40 mm | Globe Valve | 1 | A-105 | AG1TS | CL2500 | SW | 160 | Water-Steam | 196 | 365 |  |  | 100 mm |  | 478-00-SV-M-24300 | CS-HI
01HAD20AA801 | RDST-00-HA_-MDD-EAI-10100 | E | 15 mm | Globe Valve | 1 | A-105 | AG1TS | CL2500 | SW | 160 | Water | 199 | 365 |  |  | 80 mm |  | 478-00-SV-M-24300 | CS-HI
01HAD20AA802 | RDST-00-HA_-MDD-EAI-10100 | E | 15 mm | Globe Valve | 1 | A-105 | AG1TS | CL2500 | SW | 160 | Water | 199 | 365 |  |  | 80 mm |  | 478-00-SV-M-24300 | CS-HI
01HAH01AA003 | RDST-00-HA_-MDD-EAI-10100 | E | 50 mm | Globe Valve | 1 | A-105 | AG1TS | CL2500 | SW | 160 | Water-Steam | 196 | 365 |  | K | 100 mm |  | 478-00-SV-M-24300 | CS-HI
01HAH01AA004 | RDST-00-HA_-MDD-EAI-10100 | E | 50 mm | Globe Valve | 1 | A-105 | AG1TS | CL2500 | SW | 160 | Water-Steam | 196 | 365 |  | K | 100 mm |  | 478-00-SV-M-24300 | CS-HI
01HAH01AA005 | RDST-00-HA_-MDD-EAI-10100 | E | 50 mm | Globe Valve | 1 | A-105 | AG1TS | CL2500 | SW | 160 | Water-Steam | 196 | 365 |  | K | 100 mm |  | 478-00-SV-M-24300 | CS-HI
01HAH01AA006 | RDST-00-HA_-MDD-EAI-10100 | E | 50 mm | Globe Valve | 1 | A-105 | AG1TS | CL2500 | SW | 160 | Water-Steam | 196 | 365 |  | K | 100 mm |  | 478-00-SV-M-24300 | CS-HI
01HAH01AA501 | RDST-00-HA_-MDD-EAI-10100 | E | 25 mm | Globe valve, closed | 1 | A-105 | AG1TS | CL2500 | SW | 160 | Water-Steam | 196 | 365 |  |  | 90 mm |  | 478-00-SV-M-24300 | CS-HI
01HAH01AA502 | RDST-00-HA_-MDD-EAI-10100 | E | 25 mm | Globe valve, closed | 1 | A-105 | AG1TS | CL2500 | SW | 160 | Water-Steam | 196 | 365 |  |  | 90 mm |  | 478-00-SV-M-24300 | CS-HI
01HAH01AA503 | RDST-00-HA_-MDD-EAI-10100 | E | 25 mm | Globe valve, closed | 1 | A-105 | AG1TS | CL2500 | SW | 160 | Steam | 196 | 365 |  |  | 90 mm |  | 478-00-SV-M-24300 | CS-HI
01HAH01AA504 | RDST-00-HA_-MDD-EAI-10100 | E | 25 mm | Globe valve, closed | 1 | A-105 | AG1TS | CL2500 | SW | 160 | Steam | 196 | 365 |  |  | 90 mm |  | 478-00-SV-M-24300 | CS-HI
01HAH01AA505 | RDST-00-HA_-MDD-EAI-10100 | E | 25 mm | Globe valve, closed | 1 | A-105 | AG1TS | CL2500 | SW | 160 | Water-Steam | 196 | 365 |  |  | 90 mm |  | 478-00-SV-M-24300 | CS-HI
01HAH01AA506 | RDST-00-HA_-MDD-EAI-10100 | E | 25 mm | Globe valve, closed | 1 | A-105 | AG1TS | CL2500 | SW | 160 | Water-Steam | 196 | 365 |  |  | 90 mm |  | 478-00-SV-M-24300 | CS-HI
01HAH01AA507 | RDST-00-HA_-MDD-EAI-10100 | E | 25 mm | Globe valve, closed | 1 | A-105 | AG1TS | CL2500 | SW | 160 | Water-Steam | 196 | 365 |  |  | 90 mm |  | 478-00-SV-M-24300 | CS-HI
01HAH01AA508 | RDST-00-HA_-MDD-EAI-10100 | E | 25 mm | Globe valve, closed | 1 | A-105 | AG1TS | CL2500 | SW | 160 | Water-Steam | 196 | 365 |  |  | 90 mm |  | 478-00-SV-M-24300 | CS-HI
01HAH01AA509 | RDST-00-HA_-MDD-EAI-10100 | E | 25 mm | Globe valve, closed | 1 | A-105 | AG1TS | CL2500 | SW | 160 | Water-Steam | 196 | 365 |  |  | 90 mm |  | 478-00-SV-M-24300 | CS-HI
01HAH01AA510 | RDST-00-HA_-MDD-EAI-10100 | E | 25 mm | Globe valve, closed | 1 | A-105 | AG1TS | CL2500 | SW | 160 | Water-Steam | 196 | 365 |  |  | 90 mm |  | 478-00-SV-M-24300 | CS-HI
01HAH01AA701 | RDST-00-HA_-MDD-EAI-10100 | E | 20 mm | Globe valve, closed | 1 | A-105 | AG1TS | CL2500 | SW | 160 | Steam | 196 | 365 |  |  | 90 mm |  | 478-00-SV-M-24300 | CS-HI
01HAH01AA702 | RDST-00-HA_-MDD-EAI-10100 | E | 20 mm | Globe valve, closed | 1 | A-105 | AG1TS | CL2500 | SW | 160 | Steam | 196 | 365 |  |  | 90 mm |  | 478-00-SV-M-24300 | CS-HI
01HAH01AA703 | RDST-00-HA_-MDD-EAI-10100 | E | 20 mm | Globe Valve | 1 | A-105 | AG1TS | CL2500 | SW | 160 | Steam | 196 | 365 |  |  | 90 mm |  | 478-00-SV-M-24300 | CS-HI
01HAH01AA704 | RDST-00-HA_-MDD-EAI-10100 | E | 20 mm | Globe Valve | 1 | A-105 | AG1TS | CL2500 | SW | 160 | Steam | 196 | 365 |  |  | 90 mm |  | 478-00-SV-M-24300 | CS-HI
01HAH01AA705 | RDST-00-HA_-MDD-EAI-10100 | E | 25 mm | Globe Valve | 1 | A-105 | AG1TS | CL2500 | SW | 160 | Water-Steam | 196 | 365 |  |  | 90 mm |  | 478-00-SV-M-24300 | CS-HI
01HAH01AA706 | RDST-00-HA_-MDD-EAI-10100 | E | 25 mm | Globe Valve | 1 | A-105 | AG1TS | CL2500 | SW | 160 | Water-Steam | 196 | 365 |  |  | 90 mm |  | 478-00-SV-M-24300 | CS-HI
01HAH01AA707 | RDST-00-HA_-MDD-EAI-10100 | E | 25 mm | Globe Valve | 1 | A-105 | AG1TS | CL2500 | SW | 160 | Water-Steam | 196 | 365 |  |  | 90 mm |  | 478-00-SV-M-24300 | CS-HI
01HAH01AA708 | RDST-00-HA_-MDD-EAI-10100 | E | 25 mm | Globe Valve | 1 | A-105 | AG1TS | CL2500 | SW | 160 | Water-Steam | 196 | 365 |  |  | 90 mm |  | 478-00-SV-M-24300 | CS-HI
01HAH01AA710 | RDST-00-HA_-MDD-EAI-10100 | E | 15 mm | Globe Valve | 1 | A-105 | AG1TS | CL2500 | SW | XS | Steam | 196 | 365 |  |  | 80 mm |  | 478-00-SV-M-24300 | CS-HI
01HAH01AA711 | RDST-00-HA_-MDD-EAI-10100 | E | 15 mm | Globe Valve | 1 | A-105 | AG1TS | CL2500 | SW | XS | Steam | 196 | 365 |  |  | 80 mm |  | 478-00-SV-M-24300 | CS-HI
01HAH01AA712 | RDST-00-HA_-MDD-EAI-10100 | E | 15 mm | Globe Valve | 1 | A-105 | AG1TS | CL2500 | SW | XS | Steam | 196 | 365 |  |  | 80 mm |  | 478-00-SV-M-24300 | CS-HI
01HAH01AA713 | RDST-00-HA_-MDD-EAI-10100 | E | 15 mm | Globe Valve | 1 | A-105 | AG1TS | CL2500 | SW | XS | Steam | 196 | 365 |  |  | 80 mm |  | 478-00-SV-M-24300 | CS-HI
01HAH01AA714 | RDST-00-HA_-MDD-EAI-10100 | E | 15 mm | Globe Valve | 1 | A-105 | AG1TS | CL2500 | SW | XS | Steam | 196 | 365 |  |  | 80 mm |  | 478-00-SV-M-24300 | CS-HI
01HAH01AA715 | RDST-00-HA_-MDD-EAI-10100 | E | 15 mm | Globe Valve | 1 | A-105 | AG1TS | CL2500 | SW | XS | Steam | 196 | 365 |  |  | 80 mm |  | 478-00-SV-M-24300 | CS-HI
01HAH01AA716 | RDST-00-HA_-MDD-EAI-10100 | E | 15 mm | Globe Valve | 1 | A-105 | AG1TS | CL2500 | SW | XS | Steam | 196 | 365 |  |  | 80 mm |  | 478-00-SV-M-24300 | CS-HI
01HAH01AA717 | RDST-00-HA_-MDD-EAI-10100 | E | 15 mm | Globe Valve | 1 | A-105 | AG1TS | CL2500 | SW | XS | Steam | 196 | 365 |  |  | 80 mm |  | 478-00-SV-M-24300 | CS-HI
01HAH01AA719 | RDST-00-HA_-MDD-EAI-10100 | E | 25 mm | Globe Valve | 1 | A-105 | AG1TS | CL2500 | SW | 160 | Water-Steam | 196 | 365 |  |  | 90 mm |  | 478-00-SV-M-24300 | CS-HI
01HAH01AA720 | RDST-00-HA_-MDD-EAI-10100 | E | 25 mm | Globe Valve | 1 | A-105 | AG1TS | CL2500 | SW | 160 | Water-Steam | 196 | 365 |  |  | 90 mm |  | 478-00-SV-M-24300 | CS-HI
01HAH01AA721 | RDST-00-HA_-MDD-EAI-10100 | E | 25 mm | Globe Valve | 1 | A-105 | AG1TS | CL2500 | SW | 160 | Water-Steam | 196 | 365 |  |  | 90 mm |  | 478-00-SV-M-24300 | CS-HI
01HAH01AA722 | RDST-00-HA_-MDD-EAI-10100 | E | 25 mm | Globe Valve | 1 | A-105 | AG1TS | CL2500 | SW | 160 | Water-Steam | 196 | 365 |  |  | 90 mm |  | 478-00-SV-M-24300 | CS-HI
01HAH01AA723 | RDST-00-HA_-MDD-EAI-10100 | E | 25 mm | Globe Valve | 1 | A-105 | AG1TS | CL2500 | SW | 160 | Water-Steam | 196 | 365 |  |  | 90 mm |  | 478-00-SV-M-24300 | CS-HI
01HAH01AA724 | RDST-00-HA_-MDD-EAI-10100 | E | 25 mm | Globe Valve | 1 | A-105 | AG1TS | CL2500 | SW | 160 | Water-Steam | 196 | 365 |  |  | 90 mm |  | 478-00-SV-M-24300 | CS-HI
01HAH01AA725 | RDST-00-HA_-MDD-EAI-10100 | E | 25 mm | Globe Valve | 1 | A-105 | AG1TS | CL2500 | SW | 160 | Water-Steam | 196 | 365 |  |  | 90 mm |  | 478-00-SV-M-24300 | CS-HI
01HAH01AA726 | RDST-00-HA_-MDD-EAI-10100 | E | 25 mm | Globe Valve | 1 | A-105 | AG1TS | CL2500 | SW | 160 | Water-Steam | 196 | 365 |  |  | 90 mm |  | 478-00-SV-M-24300 | CS-HI
01HAH01AA727 | RDST-00-HA_-MDD-EAI-10100 | E | 25 mm | Globe Valve | 1 | A-105 | AG1TS | CL2500 | SW | 160 | Water-Steam | 196 | 365 |  |  | 90 mm |  | 478-00-SV-M-24300 | CS-HI
01HAH01AA728 | RDST-00-HA_-MDD-EAI-10100 | E | 25 mm | Globe Valve | 1 | A-105 | AG1TS | CL2500 | SW | 160 | Water-Steam | 196 | 365 |  |  | 90 mm |  | 478-00-SV-M-24300 | CS-HI
01HAH01AA729 | RDST-00-HA_-MDD-EAI-10100 | E | 25 mm | Globe Valve | 1 | A-105 | AG1TS | CL2500 | SW | 160 | Water-Steam | 196 | 365 |  |  | 90 mm |  | 478-00-SV-M-24300 | CS-HI
01HAH01AA730 | RDST-00-HA_-MDD-EAI-10100 | E | 25 mm | Globe Valve | 1 | A-105 | AG1TS | CL2500 | SW | 160 | Water-Steam | 196 | 365 |  |  | 90 mm |  | 478-00-SV-M-24300 | CS-HI
01HAH01AA731 | RDST-00-HA_-MDD-EAI-10100 | E | 25 mm | Globe Valve | 1 | A-105 | AG1TS | CL2500 | SW | 160 | Water-Steam | 196 | 365 |  |  | 90 mm |  | 478-00-SV-M-24300 | CS-HI
01HAH01AA732 | RDST-00-HA_-MDD-EAI-10100 | E | 25 mm | Globe Valve | 1 | A-105 | AG1TS | CL2500 | SW | 160 | Water-Steam | 196 | 365 |  |  | 90 mm |  | 478-00-SV-M-24300 | CS-HI
01HAH01AA733 | RDST-00-HA_-MDD-EAI-10100 | E | 25 mm | Globe Valve | 1 | A-105 | AG1TS | CL2500 | SW | 160 | Water-Steam | 196 | 365 |  |  | 90 mm |  | 478-00-SV-M-24300 | CS-HI
01HAH01AA734 | RDST-00-HA_-MDD-EAI-10100 | E | 25 mm | Globe Valve | 1 | A-105 | AG1TS | CL2500 | SW | 160 | Water-Steam | 196 | 365 |  |  | 90 mm |  | 478-00-SV-M-24300 | CS-HI
01HAH01AA735 | RDST-00-HA_-MDD-EAI-10100 | E | 25 mm | Globe Valve | 1 | A-105 | AG1TS | CL2500 | SW | 160 | Water-Steam | 196 | 365 |  |  | 90 mm |  | 478-00-SV-M-24300 | CS-HI
01HAH01AA736 | RDST-00-HA_-MDD-EAI-10100 | E | 25 mm | Globe Valve | 1 | A-105 | AG1TS | CL2500 | SW | 160 | Water-Steam | 196 | 365 |  |  | 90 mm |  | 478-00-SV-M-24300 | CS-HI
01HAH01AA737 | RDST-00-HA_-MDD-EAI-10100 | E | 25 mm | Globe Valve | 1 | A-105 | AG1TS | CL2500 | SW | 160 | Water-Steam | 196 | 365 |  |  | 90 mm |  | 478-00-SV-M-24300 | CS-HI
01HAH01AA738 | RDST-00-HA_-MDD-EAI-10100 | E | 25 mm | Globe Valve | 1 | A-105 | AG1TS | CL2500 | SW | 160 | Water-Steam | 196 | 365 |  |  | 90 mm |  | 478-00-SV-M-24300 | CS-HI
01HAH01AA739 | RDST-00-HA_-MDD-EAI-10100 | E | 25 mm | Globe Valve | 1 | A-105 | AG1TS | CL2500 | SW | 160 | Water-Steam | 196 | 365 |  |  | 90 mm |  | 478-00-SV-M-24300 | CS-HI
01HAH01AA740 | RDST-00-HA_-MDD-EAI-10100 | E | 25 mm | Globe Valve | 1 | A-105 | AG1TS | CL2500 | SW | 160 | Water-Steam | 196 | 365 |  |  | 90 mm |  | 478-00-SV-M-24300 | CS-HI
01HAH01AA741 | RDST-00-HA_-MDD-EAI-10100 | E | 25 mm | Globe Valve | 1 | A-105 | AG1TS | CL2500 | SW | 160 | Water-Steam | 196 | 365 |  |  | 90 mm |  | 478-00-SV-M-24300 | CS-HI
01HAH01AA742 | RDST-00-HA_-MDD-EAI-10100 | E | 25 mm | Globe Valve | 1 | A-105 | AG1TS | CL2500 | SW | 160 | Water-Steam | 196 | 365 |  |  | 90 mm |  | 478-00-SV-M-24300 | CS-HI
01HAH01AA743 | RDST-00-HA_-MDD-EAI-10100 | E | 25 mm | Globe Valve | 1 | A-105 | AG1TS | CL2500 | SW | 160 | Water-Steam | 196 | 365 |  |  | 90 mm |  | 478-00-SV-M-24300 | CS-HI
01HAH01AA744 | RDST-00-HA_-MDD-EAI-10100 | E | 25 mm | Globe Valve | 1 | A-105 | AG1TS | CL2500 | SW | 160 | Water-Steam | 196 | 365 |  |  | 90 mm |  | 478-00-SV-M-24300 | CS-HI
01HAH01AA745 | RDST-00-HA_-MDD-EAI-10100 | E | 25 mm | Globe Valve | 1 | A-105 | AG1TS | CL2500 | SW | 160 | Water-Steam | 196 | 365 |  |  | 90 mm |  | 478-00-SV-M-24300 | CS-HI
01HAH01AA746 | RDST-00-HA_-MDD-EAI-10100 | E | 25 mm | Globe Valve | 1 | A-105 | AG1TS | CL2500 | SW | 160 | Water-Steam | 196 | 365 |  |  | 90 mm |  | 478-00-SV-M-24300 | CS-HI
01HAH01AA801 | RDST-00-HA_-MDD-EAI-10100 | E | 15 mm | Globe Valve | 1 | A-105 | AG1TS | CL2500 | SW | XS | Steam | 196 | 365 |  |  | 80 mm |  | 478-00-SV-M-24300 | CS-HI
01HAH01AA802 | RDST-00-HA_-MDD-EAI-10100 | E | 15 mm | Globe Valve | 1 | A-105 | AG1TS | CL2500 | SW | XS | Steam | 196 | 365 |  |  | 80 mm |  | 478-00-SV-M-24300 | CS-HI
01HAH10AA003 | RDST-00-HA_-MDD-EAI-10100 | E | 50 mm | Globe Valve | 1 | A-105 | AG1TS | CL2500 | SW | 160 | Water-Steam | 196 | 365 |  | K | 100 mm |  | 478-00-SV-M-24300 | CS-HI
01HAH10AA501 | RDST-00-HA_-MDD-EAI-10100 | E | 20 mm | Globe valve, closed | 1 | A-105 | AG1TS | CL2500 | SW | 160 | Steam | 196 | 365 |  |  | 90 mm |  | 478-00-SV-M-24300 | CS-HI
01HAH10AA502 | RDST-00-HA_-MDD-EAI-10100 | E | 25 mm | Globe valve, closed | 1 | A-105 | AG1TS | CL2500 | SW | 160 | Steam | 196 | 365 |  |  | 90 mm |  | 478-00-SV-M-24300 | CS-HI
01HAH10AA503 | RDST-00-HA_-MDD-EAI-10100 | E | 25 mm | Globe valve, closed | 1 | A-105 | AG1TS | CL2500 | SW | 160 | Water-Steam | 196 | 365 |  |  | 90 mm |  | 478-00-SV-M-24300 | CS-HI
01HAH10AA504 | RDST-00-HA_-MDD-EAI-10100 | E | 25 mm | Globe valve, closed | 1 | A-105 | AG1TS | CL2500 | SW | 160 | Water-Steam | 196 | 365 |  |  | 90 mm |  | 478-00-SV-M-24300 | CS-HI
01HAH10AA701 | RDST-00-HA_-MDD-EAI-10100 | E | 25 mm | Globe Valve | 1 | A-105 | AG1TS | CL2500 | SW | 160 | Water-Steam | 196 | 365 |  |  | 90 mm |  | 478-00-SV-M-24300 | CS-HI
01HAH10AA702 | RDST-00-HA_-MDD-EAI-10100 | E | 25 mm | Globe Valve | 1 | A-105 | AG1TS | CL2500 | SW | 160 | Water-Steam | 196 | 365 |  |  | 90 mm |  | 478-00-SV-M-24300 | CS-HI
01HAH10AA703 | RDST-00-HA_-MDD-EAI-10100 | E | 25 mm | Globe Valve | 1 | A-105 | AG1TS | CL2500 | SW | 160 | Water-Steam | 196 | 365 |  |  | 90 mm |  | 478-00-SV-M-24300 | CS-HI
01HAH10AA704 | RDST-00-HA_-MDD-EAI-10100 | E | 25 mm | Globe Valve | 1 | A-105 | AG1TS | CL2500 | SW | 160 | Water-Steam | 196 | 365 |  |  | 90 mm |  | 478-00-SV-M-24300 | CS-HI
01HAH10AA705 | RDST-00-HA_-MDD-EAI-10100 | E | 25 mm | Globe Valve | 1 | A-105 | AG1TS | CL2500 | SW | 160 | Water-Steam | 196 | 365 |  |  | 90 mm |  | 478-00-SV-M-24300 | CS-HI
01HAH10AA706 | RDST-00-HA_-MDD-EAI-10100 | E | 25 mm | Globe Valve | 1 | A-105 | AG1TS | CL2500 | SW | 160 | Water-Steam | 196 | 365 |  |  | 90 mm |  | 478-00-SV-M-24300 | CS-HI
01HAH10AA707 | RDST-00-HA_-MDD-EAI-10100 | E | 25 mm | Globe Valve | 1 | A-105 | AG1TS | CL2500 | SW | 160 | Water-Steam | 196 | 365 |  |  | 90 mm |  | 478-00-SV-M-24300 | CS-HI
01HAH10AA708 | RDST-00-HA_-MDD-EAI-10100 | E | 25 mm | Globe Valve | 1 | A-105 | AG1TS | CL2500 | SW | 160 | Water-Steam | 196 | 365 |  |  | 90 mm |  | 478-00-SV-M-24300 | CS-HI
01HAH10AA709 | RDST-00-HA_-MDD-EAI-10100 | E | 20 mm | Globe Valve | 1 | A-105 | AG1TS | CL2500 | SW | 160 | Feedwater | 196 | 365 |  |  | 90 mm |  | 478-00-SV-M-24300 | CS-HI
01HAH10AA710 | RDST-00-HA_-MDD-EAI-10100 | E | 20 mm | Globe Valve | 1 | A-105 | AG1TS | CL2500 | SW | 160 | Feedwater | 196 | 365 |  |  | 90 mm |  | 478-00-SV-M-24300 | CS-HI
01HAH10AA711 | RDST-00-HA_-MDD-EAI-10100 | E | 20 mm | Globe Valve | 1 | A-105 | AG1TS | CL2500 | SW | 160 | Feedwater | 275 | 276 |  |  | 50 mm |  | 478-00-SV-M-24300 | CS-HI
01HAH10AA712 | RDST-00-HA_-MDD-EAI-10100 | E | 20 mm | Globe Valve | 1 | A-105 | AG1TS | CL2500 | SW | 160 | Feedwater | 275 | 276 |  |  | 50 mm |  | 478-00-SV-M-24300 | CS-HI
01HAH10AA713 | RDST-00-HA_-MDD-EAI-10100 | E | 20 mm | Globe Valve | 1 | A-105 | AG1TS | CL2500 | SW | 160 | Feedwater | 275 | 276 |  |  | 50 mm |  | 478-00-SV-M-24300 | CS-HI
01HAH10AA714 | RDST-00-HA_-MDD-EAI-10100 | E | 20 mm | Globe Valve | 1 | A-105 | AG1TS | CL2500 | SW | 160 | Feedwater | 275 | 276 |  |  | 50 mm |  | 478-00-SV-M-24300 | CS-HI
01HAH10AA715 | RDST-00-HA_-MDD-EAI-10100 | E | 20 mm | Globe Valve | 1 | A-105 | AG1TS | CL2500 | SW | 160 | Feedwater | 275 | 276 |  |  | 50 mm |  | 478-00-SV-M-24300 | CS-HI
01HAH10AA716 | RDST-00-HA_-MDD-EAI-10100 | E | 20 mm | Globe Valve | 1 | A-105 | AG1TS | CL2500 | SW | 160 | Feedwater | 275 | 276 |  |  | 50 mm |  | 478-00-SV-M-24300 | CS-HI
01HAH20AA003 | RDST-00-HA_-MDD-EAI-10100 | E | 50 mm | Globe Valve | 1 | A-105 | AG1TS | CL2500 | SW | 160 | Water-Steam | 196 | 365 |  | K | 100 mm |  | 478-00-SV-M-24300 | CS-HI
01HAH20AA501 | RDST-00-HA_-MDD-EAI-10100 | E | 20 mm | Globe valve, closed | 1 | A-105 | AG1TS | CL2500 | SW | 160 | Steam | 196 | 365 |  |  | 90 mm |  | 478-00-SV-M-24300 | CS-HI
01HAH20AA502 | RDST-00-HA_-MDD-EAI-10100 | E | 25 mm | Globe valve, closed | 1 | A-105 | AG1TS | CL2500 | SW | 160 | Steam | 196 | 365 |  |  | 90 mm |  | 478-00-SV-M-24300 | CS-HI
01HAH20AA503 | RDST-00-HA_-MDD-EAI-10100 | E | 25 mm | Globe valve, closed | 1 | A-105 | AG1TS | CL2500 | SW | 160 | Water-Steam | 196 | 365 |  |  | 90 mm |  | 478-00-SV-M-24300 | CS-HI
01HAH20AA504 | RDST-00-HA_-MDD-EAI-10100 | E | 25 mm | Globe valve, closed | 1 | A-105 | AG1TS | CL2500 | SW | 160 | Water-Steam | 196 | 365 |  |  | 90 mm |  | 478-00-SV-M-24300 | CS-HI
01HAH20AA701 | RDST-00-HA_-MDD-EAI-10100 | E | 25 mm | Globe Valve | 1 | A-105 | AG1TS | CL2500 | SW | 160 | Water-Steam | 196 | 365 |  |  | 90 mm |  | 478-00-SV-M-24300 | CS-HI
01HAH20AA702 | RDST-00-HA_-MDD-EAI-10100 | E | 25 mm | Globe Valve | 1 | A-105 | AG1TS | CL2500 | SW | 160 | Water-Steam | 196 | 365 |  |  | 90 mm |  | 478-00-SV-M-24300 | CS-HI
01HAH20AA703 | RDST-00-HA_-MDD-EAI-10100 | E | 25 mm | Globe Valve | 1 | A-105 | AG1TS | CL2500 | SW | 160 | Water-Steam | 196 | 365 |  |  | 90 mm |  | 478-00-SV-M-24300 | CS-HI
01HAH20AA704 | RDST-00-HA_-MDD-EAI-10100 | E | 25 mm | Globe Valve | 1 | A-105 | AG1TS | CL2500 | SW | 160 | Water-Steam | 196 | 365 |  |  | 90 mm |  | 478-00-SV-M-24300 | CS-HI
01HAH20AA705 | RDST-00-HA_-MDD-EAI-10100 | E | 25 mm | Globe Valve | 1 | A-105 | AG1TS | CL2500 | SW | 160 | Water-Steam | 196 | 365 |  |  | 90 mm |  | 478-00-SV-M-24300 | CS-HI
01HAH20AA706 | RDST-00-HA_-MDD-EAI-10100 | E | 25 mm | Globe Valve | 1 | A-105 | AG1TS | CL2500 | SW | 160 | Water-Steam | 196 | 365 |  |  | 90 mm |  | 478-00-SV-M-24300 | CS-HI
01HAH20AA707 | RDST-00-HA_-MDD-EAI-10100 | E | 25 mm | Globe Valve | 1 | A-105 | AG1TS | CL2500 | SW | 160 | Water-Steam | 196 | 365 |  |  | 90 mm |  | 478-00-SV-M-24300 | CS-HI
01HAH20AA708 | RDST-00-HA_-MDD-EAI-10100 | E | 25 mm | Globe Valve | 1 | A-105 | AG1TS | CL2500 | SW | 160 | Water-Steam | 196 | 365 |  |  | 90 mm |  | 478-00-SV-M-24300 | CS-HI
01HAH20AA709 | RDST-00-HA_-MDD-EAI-10100 | E | 20 mm | Globe Valve | 1 | A-105 | AG1TS | CL2500 | SW | 160 | Feedwater | 275 | 276 |  |  | 50 mm |  | 478-00-SV-M-24300 | CS-HI
01HAH20AA710 | RDST-00-HA_-MDD-EAI-10100 | E | 20 mm | Globe Valve | 1 | A-105 | AG1TS | CL2500 | SW | 160 | Feedwater | 275 | 276 |  |  | 50 mm |  | 478-00-SV-M-24300 | CS-HI
01HAH20AA711 | RDST-00-HA_-MDD-EAI-10100 | E | 20 mm | Globe Valve | 1 | A-105 | AG1TS | CL2500 | SW | 160 | Feedwater | 275 | 276 |  |  | 50 mm |  | 478-00-SV-M-24300 | CS-HI
01HAH20AA712 | RDST-00-HA_-MDD-EAI-10100 | E | 20 mm | Globe Valve | 1 | A-105 | AG1TS | CL2500 | SW | 160 | Feedwater | 275 | 276 |  |  | 50 mm |  | 478-00-SV-M-24300 | CS-HI
01HAH20AA713 | RDST-00-HA_-MDD-EAI-10100 | E | 20 mm | Globe Valve | 1 | A-105 | AG1TS | CL2500 | SW | 160 | Feedwater | 275 | 276 |  |  | 50 mm |  | 478-00-SV-M-24300 | CS-HI
01HAH20AA714 | RDST-00-HA_-MDD-EAI-10100 | E | 20 mm | Globe Valve | 1 | A-105 | AG1TS | CL2500 | SW | 160 | Feedwater | 275 | 276 |  |  | 50 mm |  | 478-00-SV-M-24300 | CS-HI
01HAH20AA715 | RDST-00-HA_-MDD-EAI-10100 | E | 20 mm | Globe Valve | 1 | A-105 | AG1TS | CL2500 | SW | 160 | Feedwater | 275 | 276 |  |  | 50 mm |  | 478-00-SV-M-24300 | CS-HI
01HAH20AA716 | RDST-00-HA_-MDD-EAI-10100 | E | 20 mm | Globe Valve | 1 | A-105 | AG1TS | CL2500 | SW | 160 | Feedwater | 275 | 276 |  |  | 50 mm |  | 478-00-SV-M-24300 | CS-HI
01LAB50AA501 | RDST-00-HA_-MDD-EAI-10100 | E | 25 mm | Globe valve, closed | 1 | A-105 | AG1TS | CL2500 | SW | 160 | Feedwater | 275 | 365 |  |  | 70 mm |  | 478-00-SV-M-24300 | CS-HI
01LAB50AA502 | RDST-00-HA_-MDD-EAI-10100 | E | 25 mm | Globe valve, closed | 1 | A-105 | AG1TS | CL2500 | SW | 160 | Feedwater | 275 | 365 |  |  | 70 mm |  | 478-00-SV-M-24300 | CS-HI
01LAB50AA503 | RDST-00-HA_-MDD-EAI-10100 | E | 25 mm | Globe valve, closed | 1 | A-105 | AG1TS | CL2500 | SW | 160 | Feedwater | 275 | 365 |  |  | 70 mm |  | 478-00-SV-M-24300 | CS-HI
01LAB50AA504 | RDST-00-HA_-MDD-EAI-10100 | E | 25 mm | Globe valve, closed | 1 | A-105 | AG1TS | CL2500 | SW | 160 | Feedwater | 275 | 365 |  |  | 70 mm |  | 478-00-SV-M-24300 | CS-HI
01LAB50AA505 | RDST-00-HA_-MDD-EAI-10100 | E | 25 mm | Globe valve, closed | 1 | A-105 | AG1TS | CL2500 | SW | 160 | Air-Water | 275 | 365 |  |  | 70 mm |  | 478-00-SV-M-24300 | CS-HI
01LAB50AA506 | RDST-00-HA_-MDD-EAI-10100 | E | 25 mm | Globe valve, closed | 1 | A-105 | AG1TS | CL2500 | SW | 160 | Air-Water | 275 | 365 |  |  | 70 mm |  | 478-00-SV-M-24300 | CS-HI
01LAB50AA507 | RDST-00-HA_-MDD-EAI-10100 | E | 50 mm | Globe valve, closed | 1 | A-105 | AG1TS | CL2500 | SW | 160 | Feedwater | 275 | 365 |  |  | 70 mm |  | 478-00-SV-M-24300 | CS-HI
01LAB50AA508 | RDST-00-HA_-MDD-EAI-10100 | E | 50 mm | Globe valve, closed | 1 | A-105 | AG1TS | CL2500 | SW | 160 | Feedwater | 275 | 365 |  |  | 70 mm |  | 478-00-SV-M-24300 | CS-HI
01LAB50AA509 | RDST-00-HA_-MDD-EAI-10100 | E | 25 mm | Globe valve, closed | 1 | A-105 | AG1TS | CL2500 | SW | 160 | Feedwater | 275 | 365 |  |  | 70 mm |  | 478-00-SV-M-24300 | CS-HI
01LAB50AA510 | RDST-00-HA_-MDD-EAI-10100 | E | 25 mm | Globe valve, closed | 1 | A-105 | AG1TS | CL2500 | SW | 160 | Feedwater | 275 | 365 |  |  | 70 mm |  | 478-00-SV-M-24300 | CS-HI
01LAB50AA511 | RDST-00-HA_-MDD-EAI-10100 | E | 25 mm | Globe valve, closed | 1 | A-105 | AG1TS | CL2500 | SW | 160 | Feedwater | 275 | 365 |  |  | 70 mm |  | 478-00-SV-M-24300 | CS-HI
01LAB50AA512 | RDST-00-HA_-MDD-EAI-10100 | E | 25 mm | Globe valve, closed | 1 | A-105 | AG1TS | CL2500 | SW | 160 | Feedwater | 275 | 365 |  |  | 70 mm |  | 478-00-SV-M-24300 | CS-HI
01LAB50AA513 | RDST-00-HA_-MDD-EAI-10100 | E | 25 mm | Globe valve, closed | 1 | A-105 | AG1TS | CL2500 | SW | 160 | Feedwater | 275 | 365 |  |  | 70 mm |  | 478-00-SV-M-24300 | CS-HI
01LAB50AA514 | RDST-00-HA_-MDD-EAI-10100 | E | 25 mm | Globe valve, closed | 1 | A-105 | AG1TS | CL2500 | SW | 160 | Feedwater | 275 | 365 |  |  | 70 mm |  | 478-00-SV-M-24300 | CS-HI
01LAB50AA515 | RDST-00-HA_-MDD-EAI-10100 | E | 25 mm | Globe valve, closed | 1 | A-105 | AG1TS | CL2500 | SW | 160 | Feedwater | 275 | 365 |  |  | 70 mm |  | 478-00-SV-M-24300 | CS-HI
01LAB50AA516 | RDST-00-HA_-MDD-EAI-10100 | E | 25 mm | Globe valve, closed | 1 | A-105 | AG1TS | CL2500 | SW | 160 | Feedwater | 275 | 365 |  |  | 70 mm |  | 478-00-SV-M-24300 | CS-HI
01LAB50AA517 | RDST-00-HA_-MDD-EAI-10100 | E | 25 mm | Globe valve, closed | 1 | A-105 | AG1TS | CL2500 | SW | 160 | Feedwater | 275 | 365 |  |  | 70 mm |  | 478-00-SV-M-24300 | CS-HI
01LAB50AA518 | RDST-00-HA_-MDD-EAI-10100 | E | 25 mm | Globe valve, closed | 1 | A-105 | AG1TS | CL2500 | SW | 160 | Feedwater | 275 | 365 |  |  | 70 mm |  | 478-00-SV-M-24300 | CS-HI
01LAB50AA524 | RDST-00-HA_-MDD-EAI-10100 | E | 25 mm | Globe valve, closed | 1 | A-105 | AG1TS | CL2500 | SW | 160 | Feedwater | 275 | 365 |  |  | 70 mm |  | 478-00-SV-M-24300 | CS-HI
01LAB50AA525 | RDST-00-HA_-MDD-EAI-10100 | E | 25 mm | Globe valve, closed | 1 | A-105 | AG1TS | CL2500 | SW | 160 | Feedwater | 275 | 365 |  |  | 70 mm |  | 478-00-SV-M-24300 | CS-HI
01LAB50AA520 | RDST-00-HA_-MDD-EAI-10100 | E | 25 mm | Globe valve, closed | 1 | A-105 | AG1TS | CL2500 | SW | 160 | Feedwater | 275 | 365 |  |  | 70 mm |  | 478-00-SV-M-24300 | CS-HI
01LAB50AA521 | RDST-00-HA_-MDD-EAI-10100 | E | 25 mm | Globe valve, closed | 1 | A-105 | AG1TS | CL2500 | SW | 160 | Feedwater | 275 | 365 |  |  | 70 mm |  | 478-00-SV-M-24300 | CS-HI
01LAB50AA551 | RDST-00-HA_-MDD-EAI-10100 | E | 25 mm | Globe valve, closed | 1 | A-105 | AG1TS | CL2500 | SW | 160 | Air-Water | 275 | 365 |  |  | 70 mm |  | 478-00-SV-M-24300 | CS-HI
01LAB50AA552 | RDST-00-HA_-MDD-EAI-10100 | E | 25 mm | Globe valve, closed | 1 | A-105 | AG1TS | CL2500 | SW | 160 | Air-Water | 275 | 365 |  |  | 70 mm |  | 478-00-SV-M-24300 | CS-HI
01LAB50AA553 | RDST-00-HA_-MDD-EAI-10100 | E | 25 mm | Globe valve, closed | 1 | A-105 | AG1TS | CL2500 | SW | 160 | Air-Water | 275 | 365 |  |  | 70 mm |  | 478-00-SV-M-24300 | CS-HI
01LAB50AA554 | RDST-00-HA_-MDD-EAI-10100 | E | 25 mm | Globe valve, closed | 1 | A-105 | AG1TS | CL2500 | SW | 160 | Air-Water | 275 | 365 |  |  | 70 mm |  | 478-00-SV-M-24300 | CS-HI
01LAB50AA555 | RDST-00-HA_-MDD-EAI-10100 | E | 25 mm | Globe valve, closed | 1 | A-105 | AG1TS | CL2500 | SW | 160 | Air-Water | 275 | 365 |  |  | 70 mm |  | 478-00-SV-M-24300 | CS-HI
01LAB50AA556 | RDST-00-HA_-MDD-EAI-10100 | E | 25 mm | Globe valve, closed | 1 | A-105 | AG1TS | CL2500 | SW | 160 | Air-Water | 275 | 365 |  |  | 70 mm |  | 478-00-SV-M-24300 | CS-HI
01LAB50AA557 | RDST-00-HA_-MDD-EAI-10100 | E | 25 mm | Globe valve, closed | 1 | A-105 | AG1TS | CL2500 | SW | 160 | Air-Water | 275 | 365 |  |  | 70 mm |  | 478-00-SV-M-24300 | CS-HI
01LAB50AA558 | RDST-00-HA_-MDD-EAI-10100 | E | 25 mm | Globe valve, closed | 1 | A-105 | AG1TS | CL2500 | SW | 160 | Air-Water | 275 | 365 |  |  | 70 mm |  | 478-00-SV-M-24300 | CS-HI
01LAB50AA559 | RDST-00-HA_-MDD-EAI-10100 | E | 25 mm | Globe valve, closed | 1 | A-105 | AG1TS | CL2500 | SW | 160 | Air-Water | 275 | 365 |  |  | 70 mm |  | 478-00-SV-M-24300 | CS-HI
01LAB50AA560 | RDST-00-HA_-MDD-EAI-10100 | E | 25 mm | Globe valve, closed | 1 | A-105 | AG1TS | CL2500 | SW | 160 | Air-Water | 275 | 365 |  |  | 70 mm |  | 478-00-SV-M-24300 | CS-HI
01LAB50AA701 | RDST-00-HA_-MDD-EAI-10100 | E | 20 mm | Globe Valve | 1 | A-105 | AG1TS | CL2500 | SW | 160 | Feedwater | 275 | 276 |  |  | 50 mm |  | 478-00-SV-M-24300 | CS-HI
01LAB50AA702 | RDST-00-HA_-MDD-EAI-10100 | E | 20 mm | Globe Valve | 1 | A-105 | AG1TS | CL2500 | SW | 160 | Feedwater | 275 | 276 |  |  | 50 mm |  | 478-00-SV-M-24300 | CS-HI
01LAB50AA703 | RDST-00-HA_-MDD-EAI-10100 | E | 20 mm | Globe Valve | 1 | A-105 | AG1TS | CL2500 | SW | 160 | Feedwater | 275 | 276 |  |  | 50 mm |  | 478-00-SV-M-24300 | CS-HI
01LAB50AA704 | RDST-00-HA_-MDD-EAI-10100 | E | 20 mm | Globe Valve | 1 | A-105 | AG1TS | CL2500 | SW | 160 | Feedwater | 275 | 276 |  |  | 50 mm |  | 478-00-SV-M-24300 | CS-HI
01LAB50AA705 | RDST-00-HA_-MDD-EAI-10100 | E | 20 mm | Globe Valve | 1 | A-105 | AG1TS | CL2500 | SW | 160 | Feedwater | 275 | 276 |  |  | 50 mm |  | 478-00-SV-M-24300 | CS-HI
01LAB50AA706 | RDST-00-HA_-MDD-EAI-10100 | E | 20 mm | Globe Valve | 1 | A-105 | AG1TS | CL2500 | SW | 160 | Feedwater | 275 | 276 |  |  | 50 mm |  | 478-00-SV-M-24300 | CS-HI
01LAB50AA707 | RDST-00-HA_-MDD-EAI-10100 | E | 20 mm | Globe Valve | 1 | A-105 | AG1TS | CL2500 | SW | 160 | Feedwater | 275 | 276 |  |  | 50 mm |  | 478-00-SV-M-24300 | CS-HI
01LAB50AA708 | RDST-00-HA_-MDD-EAI-10100 | E | 20 mm | Globe Valve | 1 | A-105 | AG1TS | CL2500 | SW | 160 | Feedwater | 275 | 276 |  |  | 50 mm |  | 478-00-SV-M-24300 | CS-HI
01LAB50AA709 | RDST-00-HA_-MDD-EAI-10100 | E | 20 mm | Globe Valve | 1 | A-105 | AG1TS | CL2500 | SW | 160 | Feedwater | 275 | 276 |  |  | 50 mm |  | 478-00-SV-M-24300 | CS-HI
01LAB50AA710 | RDST-00-HA_-MDD-EAI-10100 | E | 20 mm | Globe Valve | 1 | A-105 | AG1TS | CL2500 | SW | 160 | Feedwater | 275 | 276 |  |  | 50 mm |  | 478-00-SV-M-24300 | CS-HI
01LAB50AA711 | RDST-00-HA_-MDD-EAI-10100 | E | 20 mm | Globe Valve | 1 | A-105 | AG1TS | CL2500 | SW | 160 | Feedwater | 275 | 365 |  |  | 60 mm |  | 478-00-SV-M-24300 | CS-HI
01LAB50AA712 | RDST-00-HA_-MDD-EAI-10100 | E | 20 mm | Globe Valve | 1 | A-105 | AG1TS | CL2500 | SW | 160 | Feedwater | 275 | 365 |  |  | 60 mm |  | 478-00-SV-M-24300 | CS-HI
01LAB50AA713 | RDST-00-HA_-MDD-EAI-10100 | E | 20 mm | Globe valve, closed | 1 | A-105 | AG1TS | CL2500 | SW | 160 | Feedwater | 275 | 365 |  |  | 60 mm |  | 478-00-SV-M-24300 | CS-HI
01LAB50AA714 | RDST-00-HA_-MDD-EAI-10100 | E | 20 mm | Globe valve, closed | 1 | A-105 | AG1TS | CL2500 | SW | 160 | Feedwater | 275 | 365 |  |  | 60 mm |  | 478-00-SV-M-24300 | CS-HI
01LAB50AA715 | RDST-00-HA_-MDD-EAI-10100 | E | 20 mm | Globe valve, closed | 1 | A-105 | AG1TS | CL2500 | SW | 160 | Feedwater | 275 | 365 |  |  | 60 mm |  | 478-00-SV-M-24300 | CS-HI
01LAB50AA716 | RDST-00-HA_-MDD-EAI-10100 | E | 20 mm | Globe valve, closed | 1 | A-105 | AG1TS | CL2500 | SW | 160 | Feedwater | 275 | 365 |  |  | 60 mm |  | 478-00-SV-M-24300 | CS-HI
01LAB50AA717 | RDST-00-HA_-MDD-EAI-10100 | E | 20 mm | Globe Valve | 1 | A-105 | AG1TS | CL2500 | SW | 160 | Feedwater | 275 | 365 |  |  | 60 mm |  | 478-00-SV-M-24300 | CS-HI
01LAB50AA718 | RDST-00-HA_-MDD-EAI-10100 | E | 20 mm | Globe Valve | 1 | A-105 | AG1TS | CL2500 | SW | 160 | Feedwater | 275 | 365 |  |  | 60 mm |  | 478-00-SV-M-24300 | CS-HI
01LAB50AA719 | RDST-00-HA_-MDD-EAI-10100 | E | 20 mm | Globe Valve | 1 | A-105 | AG1TS | CL2500 | SW | 160 | Feedwater | 275 | 365 |  |  | 60 mm |  | 478-00-SV-M-24300 | CS-HI
01LAB50AA720 | RDST-00-HA_-MDD-EAI-10100 | E | 20 mm | Globe Valve | 1 | A-105 | AG1TS | CL2500 | SW | 160 | Feedwater | 275 | 365 |  |  | 60 mm |  | 478-00-SV-M-24300 | CS-HI
01LAB50AA721 | RDST-00-HA_-MDD-EAI-10100 | E | 40 mm | Globe Valve | 1 | A-105 | AG1TS | CL2500 | SW | XXS | Feedwater | 275 | 365 |  |  | 70 mm |  | 478-00-SV-M-24300 | CS-HI
01LAB50AA722 | RDST-00-HA_-MDD-EAI-10100 | E | 40 mm | Globe Valve | 1 | A-105 | AG1TS | CL2500 | SW | XXS | Feedwater | 275 | 365 |  |  | 70 mm |  | 478-00-SV-M-24300 | CS-HI
01LAB50AA723 | RDST-00-HA_-MDD-EAI-10100 | E | 40 mm | Globe Valve | 1 | A-105 | AG1TS | CL2500 | SW | XXS | Feedwater | 275 | 365 |  |  | 70 mm |  | 478-00-SV-M-24300 | CS-HI
01LAB50AA724 | RDST-00-HA_-MDD-EAI-10100 | E | 40 mm | Globe Valve | 1 | A-105 | AG1TS | CL2500 | SW | XXS | Feedwater | 275 | 365 |  |  | 70 mm |  | 478-00-SV-M-24300 | CS-HI
01LAB50AA729 | RDST-00-HA_-MDD-EAI-10100 | E | 20 mm | Globe valve, closed | 1 | A-105 | AG1TS | CL2500 | SW | 160 | Feedwater | 275 | 365 |  |  | 60 mm |  | 478-00-SV-M-24300 | CS-HI
01LAB50AA730 | RDST-00-HA_-MDD-EAI-10100 | E | 20 mm | Globe valve, closed | 1 | A-105 | AG1TS | CL2500 | SW | 160 | Feedwater | 275 | 365 |  |  | 60 mm |  | 478-00-SV-M-24300 | CS-HI
01LAB50AA731 | RDST-00-HA_-MDD-EAI-10100 | E | 20 mm | Globe Valve | 1 | A-105 | AG1TS | CL2500 | SW | 160 | Feedwater | 275 | 365 |  |  | 60 mm |  | 478-00-SV-M-24300 | CS-HI
01LAB50AA732 | RDST-00-HA_-MDD-EAI-10100 | E | 20 mm | Globe Valve | 1 | A-105 | AG1TS | CL2500 | SW | 160 | Feedwater | 275 | 365 |  |  | 60 mm |  | 478-00-SV-M-24300 | CS-HI
01LAB50AA733 | RDST-00-HA_-MDD-EAI-10100 | E | 20 mm | Globe Valve | 1 | A-105 | AG1TS | CL2500 | SW | 160 | Feedwater | 275 | 365 |  |  | 60 mm |  | 478-00-SV-M-24300 | CS-HI
01LAB50AA734 | RDST-00-HA_-MDD-EAI-10100 | E | 20 mm | Globe Valve | 1 | A-105 | AG1TS | CL2500 | SW | 160 | Feedwater | 275 | 365 |  |  | 60 mm |  | 478-00-SV-M-24300 | CS-HI
01LAD50AA501 | RDST-00-HA_-MDD-EAI-10100 | E | 25 mm | Globe valve, closed | 1 | A-105 | AG1TS | CL2500 | SW | 160 | Air-Water | 275 | 365 |  |  | 90 mm |  | 478-00-SV-M-24300 | CS-HI
01LAD50AA502 | RDST-00-HA_-MDD-EAI-10100 | E | 25 mm | Globe valve, closed | 1 | A-105 | AG1TS | CL2500 | SW | 160 | Air-Water | 275 | 365 |  |  | 70 mm |  | 478-00-SV-M-24300 | CS-HI
01LAD50AA503 | RDST-00-HA_-MDD-EAI-10100 | E | 25 mm | Globe valve, closed | 1 | A-105 | AG1TS | CL2500 | SW | 160 | Condensate | 275 | 365 |  |  | 70 mm |  | 478-00-SV-M-24300 | CS-HI
01LAD50AA504 | RDST-00-HA_-MDD-EAI-10100 | E | 25 mm | Globe valve, closed | 1 | A-105 | AG1TS | CL2500 | SW | 160 | Condensate | 275 | 365 |  |  | 70 mm |  | 478-00-SV-M-24300 | CS-HI
01LAD50AA701 | RDST-00-HA_-MDD-EAI-10100 | E | 20 mm | Globe Valve | 1 | A-105 | AG1TS | CL2500 | SW | 160 | Feedwater | 275 | 365 |  |  | 90 mm |  | 478-00-SV-M-24300 | CS-HI
01LAD50AA702 | RDST-00-HA_-MDD-EAI-10100 | E | 20 mm | Globe Valve | 1 | A-105 | AG1TS | CL2500 | SW | 160 | Feedwater | 275 | 365 |  |  | 90 mm |  | 478-00-SV-M-24300 | CS-HI
01LAD50AA703 | RDST-00-HA_-MDD-EAI-10100 | E | 20 mm | Globe Valve | 1 | A-105 | AG1TS | CL2500 | SW | 160 | Feedwater | 275 | 365 |  |  | 90 mm |  | 478-00-SV-M-24300 | CS-HI
01LAD50AA704 | RDST-00-HA_-MDD-EAI-10100 | E | 20 mm | Globe Valve | 1 | A-105 | AG1TS | CL2500 | SW | 160 | Feedwater | 275 | 365 |  |  | 90 mm |  | 478-00-SV-M-24300 | CS-HI
01QCC10AA601 | RDST-00-HA_-MDD-EAI-10100 | E | 15 mm | Piston lift check valve | 1 | A-105 | AG1PS | CL2500 | SW | XS | Phosphate | 196 | 365 |  |  | 30 mm |  | 478-00-SV-M-24300 | CS-HI
01QCC10AA602 | RDST-00-HA_-MDD-EAI-10100 | E | 15 mm | Globe Valve | 1 | A-105 | AG1TS | CL2500 | SW | XS | Phosphate | 196 | 365 |  |  | 30 mm |  | 478-00-SV-M-24300 | CS-HI
01QCC10AA603 | RDST-00-HA_-MDD-EAI-10100 | E | 15 mm | Globe Valve | 1 | A-105 | AG1TS | CL2500 | SW | XS | Phosphate | 196 | 365 |  |  | 30 mm |  | 478-00-SV-M-24300 | CS-HI
01QCC10AA604 | RDST-00-HA_-MDD-EAI-10100 | E | 15 mm | Piston lift check valve | 1 | A-105 | AG1PS | CL2500 | SW | XS | Phosphate | 196 | 365 |  |  | 30 mm |  | 478-00-SV-M-24300 | CS-HI
01QCC10AA605 | RDST-00-HA_-MDD-EAI-10100 | E | 15 mm | Globe Valve | 1 | A-105 | AG1TS | CL2500 | SW | XS | Phosphate | 196 | 365 |  |  | 30 mm |  | 478-00-SV-M-24300 | CS-HI
01QCC10AA606 | RDST-00-HA_-MDD-EAI-10100 | E | 15 mm | Globe Valve | 1 | A-105 | AG1TS | CL2500 | SW | XS | Phosphate | 196 | 365 |  |  | 30 mm |  | 478-00-SV-M-24300 | CS-HI
01QCC20AA601 | RDST-00-HA_-MDD-EAI-10100 | E | 15 mm | Piston lift check valve | 1 | A-105 | AG1PS | CL2500 | SW | XS | Phosphate | 196 | 365 |  |  | 30 mm |  | 478-00-SV-M-24300 | CS-HI
01QCC20AA602 | RDST-00-HA_-MDD-EAI-10100 | E | 15 mm | Globe Valve | 1 | A-105 | AG1TS | CL2500 | SW | XS | Phosphate | 196 | 365 |  |  | 30 mm |  | 478-00-SV-M-24300 | CS-HI
01QCC20AA603 | RDST-00-HA_-MDD-EAI-10100 | E | 15 mm | Globe Valve | 1 | A-105 | AG1TS | CL2500 | SW | XS | Phosphate | 196 | 365 |  |  | 30 mm |  | 478-00-SV-M-24300 | CS-HI
01QCC20AA604 | RDST-00-HA_-MDD-EAI-10100 | E | 15 mm | Piston lift check valve | 1 | A-105 | AG1PS | CL2500 | SW | XS | Phosphate | 196 | 365 |  |  | 30 mm |  | 478-00-SV-M-24300 | CS-HI
01QCC20AA605 | RDST-00-HA_-MDD-EAI-10100 | E | 15 mm | Globe Valve | 1 | A-105 | AG1TS | CL2500 | SW | XS | Phosphate | 196 | 365 |  |  | 30 mm |  | 478-00-SV-M-24300 | CS-HI
01QCC20AA606 | RDST-00-HA_-MDD-EAI-10100 | E | 15 mm | Globe Valve | 1 | A-105 | AG1TS | CL2500 | SW | XS | Phosphate | 196 | 365 |  |  | 30 mm |  | 478-00-SV-M-24300 | CS-HI
01QCC50AA601 | RDST-00-HA_-MDD-EAI-10100 | E | 25 mm | Globe valve, closed | 1 | A-105 | AG1TS | CL2500 | SW | 160 | Feedwater | 275 | 365 |  |  | 70 mm |  | 478-00-SV-M-24300 | CS-HI
01QCC50AA602 | RDST-00-HA_-MDD-EAI-10100 | E | 25 mm | Globe valve, closed | 1 | A-105 | AG1TS | CL2500 | SW | 160 | Feedwater | 275 | 365 |  |  | 70 mm |  | 478-00-SV-M-24300 | CS-HI
01QCC50AA603 | RDST-00-HA_-MDD-EAI-10100 | E | 50 mm | Globe valve, closed | 1 | A-105 | AG1TS | CL2500 | SW | XXS | Nitrogen | 275 | 365 |  |  | 70 mm |  | 478-00-SV-M-24300 | CS-HI
01QCC50AA604 | RDST-00-HA_-MDD-EAI-10100 | E | 50 mm | Globe valve, closed | 1 | A-105 | AG1TS | CL2500 | SW | XXS | Nitrogen | 275 | 365 |  |  | 70 mm |  | 478-00-SV-M-24300 | CS-HI
01QJB10AA103 | RDST-00-HA_-MDD-EAI-10100 | E | 50 mm | Globe valve, closed | 1 | A-105 | AG1TS | CL2500 | SW | 160 | Nitrogen | 196 | 365 |  |  | 100 mm |  | 478-00-SV-M-24300 | CS-HI
01QJB10AA104 | RDST-00-HA_-MDD-EAI-10100 | E | 50 mm | Globe valve, closed | 1 | A-105 | AG1TS | CL2500 | SW | 160 | Nitrogen | 196 | 365 |  |  | 100 mm |  | 478-00-SV-M-24300 | CS-HI
01QJB20AA103 | RDST-00-HA_-MDD-EAI-10100 | E | 50 mm | Globe valve, closed | 1 | A-105 | AG1TS | CL2500 | SW | 160 | Nitrogen | 196 | 365 |  |  | 100 mm |  | 478-00-SV-M-24300 | CS-HI
01QJB20AA104 | RDST-00-HA_-MDD-EAI-10100 | E | 50 mm | Globe valve, closed | 1 | A-105 | AG1TS | CL2500 | SW | 160 | Nitrogen | 196 | 365 |  |  | 100 mm |  | 478-00-SV-M-24300 | CS-HI
01QJB50AA101 | RDST-00-HA_-MDD-EAI-10100 | E | 25 mm | Globe valve, closed | 1 | A-105 | AG1TS | CL2500 | SW | 160 | Nitrogen | 275 | 365 |  |  | 70 mm |  | 478-00-SV-M-24300 | CS-HI
01QJB50AA102 | RDST-00-HA_-MDD-EAI-10100 | E | 25 mm | Globe valve, closed | 1 | A-105 | AG1TS | CL2500 | SW | 160 | Nitrogen | 275 | 365 |  |  | 70 mm |  | 478-00-SV-M-24300 | CS-HI
01QJB50AA103 | RDST-00-HA_-MDD-EAI-10100 | E | 25 mm | Globe valve, closed | 1 | A-105 | AG1TS | CL2500 | SW | 160 | Nitrogen | 275 | 365 |  |  | 70 mm |  | 478-00-SV-M-24300 | CS-HI
01QJB50AA104 | RDST-00-HA_-MDD-EAI-10100 | E | 25 mm | Globe valve, closed | 1 | A-105 | AG1TS | CL2500 | SW | 160 | Nitrogen | 275 | 365 |  |  | 70 mm |  | 478-00-SV-M-24300 | CS-HI
01QJB50AA105 | RDST-00-HA_-MDD-EAI-10100 | E | 50 mm | Globe valve, closed | 1 | A-105 | AG1TS | CL2500 | SW | XXS | Nitrogen | 275 | 365 |  |  | 70 mm |  | 478-00-SV-M-24300 | CS-HI
01QJB50AA106 | RDST-00-HA_-MDD-EAI-10100 | E | 50 mm | Globe valve, closed | 1 | A-105 | AG1TS | CL2500 | SW | XXS | Nitrogen | 275 | 365 |  |  | 70 mm |  | 478-00-SV-M-24300 | CS-HI
01HAD30AA001 | RDST-00-HA_-MDD-EAI-10100 | E | 25 mm | Globe Valve | 1 | A-105 | AG1TS | CL2500 | SW | 160 | Water | 199 | 365 |  | K | 90 mm |  | 478-00-SV-M-24300 | CS-HI
01HAD30AA002 | RDST-00-HA_-MDD-EAI-10100 | E | 25 mm | Globe Valve | 1 | A-105 | AG1TS | CL2500 | SW | 160 | Water | 199 | 365 |  | K | 90 mm |  | 478-00-SV-M-24300 | CS-HI
01HAD30AA003 | RDST-00-HA_-MDD-EAI-10100 | E | 50 mm | Globe Valve | 1 | A-105 | AG1TS | CL2500 | SW | 160 | Water | 199 | 365 |  | K | 100 mm |  | 478-00-SV-M-24300 | CS-HI
01HAD30AA004 | RDST-00-HA_-MDD-EAI-10100 | E | 50 mm | Globe Valve | 1 | A-105 | AG1TS | CL2500 | SW | 160 | Water | 199 | 365 |  | K | 100 mm |  | 478-00-SV-M-24300 | CS-HI
01HAD30AA501 | RDST-00-HA_-MDD-EAI-10100 | E | 20 mm | Globe valve, closed | 1 | A-105 | AG1TS | CL2500 | SW | 160 | Water | 196 | 365 |  |  | 40 mm |  | 478-00-SV-M-24300 | CS-HI
01HAD30AA502 | RDST-00-HA_-MDD-EAI-10100 | E | 20 mm | Globe valve, closed | 1 | A-105 | AG1TS | CL2500 | SW | 160 | Water | 196 | 365 |  |  | 40 mm |  | 478-00-SV-M-24300 | CS-HI
01HAD30AA503 | RDST-00-HA_-MDD-EAI-10100 | E | 20 mm | Globe valve, closed | 1 | A-105 | AG1TS | CL2500 | SW | 160 | Water | 196 | 365 |  |  | 90 mm |  | 478-00-SV-M-24300 | CS-HI
01HAD30AA504 | RDST-00-HA_-MDD-EAI-10100 | E | 20 mm | Globe valve, closed | 1 | A-105 | AG1TS | CL2500 | SW | 160 | Water | 196 | 365 |  |  | 90 mm |  | 478-00-SV-M-24300 | CS-HI
01HAD30AA505 | RDST-00-HA_-MDD-EAI-10100 | E | 50 mm | Globe valve, closed | 1 | A-105 | AG1TS | CL2500 | SW | 160 | Steam | 196 | 365 |  |  | 100 mm |  | 478-00-SV-M-24300 | CS-HI
01HAD30AA506 | RDST-00-HA_-MDD-EAI-10100 | E | 50 mm | Globe valve, closed | 1 | A-105 | AG1TS | CL2500 | SW | 160 | Steam | 196 | 365 |  |  | 100 mm |  | 478-00-SV-M-24300 | CS-HI
01HAD30AA551 | RDST-00-HA_-MDD-EAI-10100 | E | 20 mm | Globe valve, closed | 1 | A-105 | AG1TS | CL2500 | SW | 160 | Steam | 196 | 365 |  |  | 40 mm |  | 478-00-SV-M-24300 | CS-HI
01HAD30AA552 | RDST-00-HA_-MDD-EAI-10100 | E | 20 mm | Globe valve, closed | 1 | A-105 | AG1TS | CL2500 | SW | 160 | Steam | 196 | 365 |  |  | 40 mm |  | 478-00-SV-M-24300 | CS-HI
01HAD30AA553 | RDST-00-HA_-MDD-EAI-10100 | E | 20 mm | Globe valve, closed | 1 | A-105 | AG1TS | CL2500 | SW | 160 | Steam | 196 | 365 |  |  | 90 mm |  | 478-00-SV-M-24300 | CS-HI
01HAD30AA554 | RDST-00-HA_-MDD-EAI-10100 | E | 20 mm | Globe valve, closed | 1 | A-105 | AG1TS | CL2500 | SW | 160 | Steam | 196 | 365 |  |  | 90 mm |  | 478-00-SV-M-24300 | CS-HI
01HAD30AA555 | RDST-00-HA_-MDD-EAI-10100 | E | 50 mm | Globe valve, closed | 1 | A-105 | AG1TS | CL2500 | SW | 160 | Steam | 196 | 365 |  |  | 100 mm |  | 478-00-SV-M-24300 | CS-HI
01HAD30AA556 | RDST-00-HA_-MDD-EAI-10100 | E | 50 mm | Globe valve, closed | 1 | A-105 | AG1TS | CL2500 | SW | 160 | Steam | 196 | 365 |  |  | 100 mm |  | 478-00-SV-M-24300 | CS-HI
01HAD30AA701 | RDST-00-HA_-MDD-EAI-10100 | E | 20 mm | Globe Valve | 1 | A-105 | AG1TS | CL2500 | SW | 160 | Water-Steam | 196 | 365 |  |  | 80 mm |  | 478-00-SV-M-24300 | CS-HI
01HAD30AA702 | RDST-00-HA_-MDD-EAI-10100 | E | 20 mm | Globe Valve | 1 | A-105 | AG1TS | CL2500 | SW | 160 | Water-Steam | 196 | 365 |  |  | 80 mm |  | 478-00-SV-M-24300 | CS-HI
01HAD30AA703 | RDST-00-HA_-MDD-EAI-10100 | E | 20 mm | Globe Valve | 1 | A-105 | AG1TS | CL2500 | SW | 160 | Water-Steam | 275 | 377 |  |  | 80 mm |  | 478-00-SV-M-24300 | CS-HI
01HAD30AA704 | RDST-00-HA_-MDD-EAI-10100 | E | 20 mm | Globe Valve | 1 | A-105 | AG1TS | CL2500 | SW | 160 | Water-Steam | 275 | 377 |  |  | 80 mm |  | 478-00-SV-M-24300 | CS-HI
01HAD30AA705 | RDST-00-HA_-MDD-EAI-10100 | E | 20 mm | Globe Valve | 1 | A-105 | AG1TS | CL2500 | SW | 160 | Water-Steam | 196 | 365 |  |  | 40 mm |  | 478-00-SV-M-24300 | CS-HI
01HAD30AA706 | RDST-00-HA_-MDD-EAI-10100 | E | 20 mm | Globe Valve | 1 | A-105 | AG1TS | CL2500 | SW | 160 | Water-Steam | 196 | 365 |  |  | 40 mm |  | 478-00-SV-M-24300 | CS-HI
01HAD30AA707 | RDST-00-HA_-MDD-EAI-10100 | E | 20 mm | Globe Valve | 1 | A-105 | AG1TS | CL2500 | SW | 160 | Water-Steam | 196 | 365 |  |  | 40 mm |  | 478-00-SV-M-24300 | CS-HI
01HAD30AA708 | RDST-00-HA_-MDD-EAI-10100 | E | 20 mm | Globe Valve | 1 | A-105 | AG1TS | CL2500 | SW | 160 | Water-Steam | 196 | 365 |  |  | 40 mm |  | 478-00-SV-M-24300 | CS-HI
01HAD30AA709 | RDST-00-HA_-MDD-EAI-10100 | E | 40 mm | Globe Valve | 1 | A-105 | AG1TS | CL2500 | SW | 160 | Water-Steam | 196 | 365 |  |  | 40 mm |  | 478-00-SV-M-24300 | CS-HI
01HAD30AA710 | RDST-00-HA_-MDD-EAI-10100 | E | 40 mm | Globe Valve | 1 | A-105 | AG1TS | CL2500 | SW | 160 | Water-Steam | 196 | 365 |  |  | 40 mm |  | 478-00-SV-M-24300 | CS-HI
01HAD30AA711 | RDST-00-HA_-MDD-EAI-10100 | E | 40 mm | Globe Valve | 1 | A-105 | AG1TS | CL2500 | SW | 160 | Water-Steam | 196 | 365 |  |  | 40 mm |  | 478-00-SV-M-24300 | CS-HI
01HAD30AA712 | RDST-00-HA_-MDD-EAI-10100 | E | 40 mm | Globe Valve | 1 | A-105 | AG1TS | CL2500 | SW | 160 | Water-Steam | 196 | 365 |  |  | 40 mm |  | 478-00-SV-M-24300 | CS-HI
01HAD30AA713 | RDST-00-HA_-MDD-EAI-10100 | E | 20 mm | Globe Valve | 1 | A-105 | AG1TS | CL2500 | SW | 160 | Water-Steam | 196 | 365 |  |  | 40 mm |  | 478-00-SV-M-24300 | CS-HI
01HAD30AA714 | RDST-00-HA_-MDD-EAI-10100 | E | 20 mm | Globe Valve | 1 | A-105 | AG1TS | CL2500 | SW | 160 | Water-Steam | 196 | 365 |  |  | 40 mm |  | 478-00-SV-M-24300 | CS-HI
01HAD30AA715 | RDST-00-HA_-MDD-EAI-10100 | E | 20 mm | Globe Valve | 1 | A-105 | AG1TS | CL2500 | SW | 160 | Water-Steam | 196 | 365 |  |  | 40 mm |  | 478-00-SV-M-24300 | CS-HI
01HAD30AA716 | RDST-00-HA_-MDD-EAI-10100 | E | 20 mm | Globe Valve | 1 | A-105 | AG1TS | CL2500 | SW | 160 | Water-Steam | 196 | 365 |  |  | 40 mm |  | 478-00-SV-M-24300 | CS-HI
01HAD30AA717 | RDST-00-HA_-MDD-EAI-10100 | E | 20 mm | Globe Valve | 1 | A-105 | AG1TS | CL2500 | SW | 160 | Water-Steam | 196 | 365 |  |  | 30 mm |  | 478-00-SV-M-24300 | CS-HI
01HAD30AA718 | RDST-00-HA_-MDD-EAI-10100 | E | 20 mm | Globe Valve | 1 | A-105 | AG1TS | CL2500 | SW | 160 | Water-Steam | 196 | 365 |  |  | 30 mm |  | 478-00-SV-M-24300 | CS-HI
01HAD30AA719 | RDST-00-HA_-MDD-EAI-10100 | E | 20 mm | Globe Valve | 1 | A-105 | AG1TS | CL2500 | SW | 160 | Water-Steam | 196 | 365 |  |  | 30 mm |  | 478-00-SV-M-24300 | CS-HI
01HAD30AA720 | RDST-00-HA_-MDD-EAI-10100 | E | 20 mm | Globe Valve | 1 | A-105 | AG1TS | CL2500 | SW | 160 | Water-Steam | 196 | 365 |  |  | 30 mm |  | 478-00-SV-M-24300 | CS-HI
01HAD30AA721 | RDST-00-HA_-MDD-EAI-10100 | E | 20 mm | Globe Valve | 1 | A-105 | AG1TS | CL2500 | SW | 160 | Water-Steam | 196 | 365 |  |  | 90 mm |  | 478-00-SV-M-24300 | CS-HI
01HAD30AA722 | RDST-00-HA_-MDD-EAI-10100 | E | 20 mm | Globe Valve | 1 | A-105 | AG1TS | CL2500 | SW | 160 | Water-Steam | 196 | 365 |  |  | 90 mm |  | 478-00-SV-M-24300 | CS-HI
01HAD30AA723 | RDST-00-HA_-MDD-EAI-10100 | E | 20 mm | Globe Valve | 1 | A-105 | AG1TS | CL2500 | SW | 160 | Water-Steam | 196 | 365 |  |  | 90 mm |  | 478-00-SV-M-24300 | CS-HI
01HAD30AA724 | RDST-00-HA_-MDD-EAI-10100 | E | 20 mm | Globe Valve | 1 | A-105 | AG1TS | CL2500 | SW | 160 | Water-Steam | 196 | 365 |  |  | 90 mm |  | 478-00-SV-M-24300 | CS-HI
01HAD30AA725 | RDST-00-HA_-MDD-EAI-10100 | E | 40 mm | Globe Valve | 1 | A-105 | AG1TS | CL2500 | SW | 160 | Water-Steam | 196 | 365 |  |  | 100 mm |  | 478-00-SV-M-24300 | CS-HI
01HAD30AA726 | RDST-00-HA_-MDD-EAI-10100 | E | 40 mm | Globe Valve | 1 | A-105 | AG1TS | CL2500 | SW | 160 | Water-Steam | 196 | 365 |  |  | 100 mm |  | 478-00-SV-M-24300 | CS-HI
01HAD30AA727 | RDST-00-HA_-MDD-EAI-10100 | E | 40 mm | Globe Valve | 1 | A-105 | AG1TS | CL2500 | SW | 160 | Water-Steam | 196 | 365 |  |  | 100 mm |  | 478-00-SV-M-24300 | CS-HI
01HAD30AA728 | RDST-00-HA_-MDD-EAI-10100 | E | 40 mm | Globe Valve | 1 | A-105 | AG1TS | CL2500 | SW | 160 | Water-Steam | 196 | 365 |  |  | 100 mm |  | 478-00-SV-M-24300 | CS-HI
01HAD30AA801 | RDST-00-HA_-MDD-EAI-10100 | E | 15 mm | Globe Valve | 1 | A-105 | AG1TS | CL2500 | SW | 160 | Water | 199 | 365 |  |  | 80 mm |  | 478-00-SV-M-24300 | CS-HI
01HAD30AA802 | RDST-00-HA_-MDD-EAI-10100 | E | 15 mm | Globe Valve | 1 | A-105 | AG1TS | CL2500 | SW | 160 | Water | 199 | 365 |  |  | 80 mm |  | 478-00-SV-M-24300 | CS-HI
01HAD35AA505 | RDST-00-HA_-MDD-EAI-10100 | E | 25 mm | Globe valve, closed | 1 | A-105 | AG1TS | CL2500 | SW | 160 | Feedwater | 213 | 367 |  |  | 90 mm |  | 478-00-SV-M-24300 | CS-HI
01HAD35AA506 | RDST-00-HA_-MDD-EAI-10100 | E | 25 mm | Globe valve, closed | 1 | A-105 | AG1TS | CL2500 | SW | 160 | Feedwater | 213 | 367 |  |  | 90 mm |  | 478-00-SV-M-24300 | CS-HI
01HAD35AA551 | RDST-00-HA_-MDD-EAI-10100 | E | 20 mm | Globe valve, closed | 1 | A-105 | AG1TS | CL2500 | SW | 160 | Steam | 196 | 365 |  |  | 40 mm |  | 478-00-SV-M-24300 | CS-HI
01HAD35AA552 | RDST-00-HA_-MDD-EAI-10100 | E | 20 mm | Globe valve, closed | 1 | A-105 | AG1TS | CL2500 | SW | 160 | Steam | 196 | 365 |  |  | 40 mm |  | 478-00-SV-M-24300 | CS-HI
01HAD35AA701 | RDST-00-HA_-MDD-EAI-10100 | E | 20 mm | Globe Valve | 1 | A-105 | AG1TS | CL2500 | SW | 160 | Condensate | 213 | 367 |  |  | 90 mm |  | 478-00-SV-M-24300 | CS-HI
01HAD35AA702 | RDST-00-HA_-MDD-EAI-10100 | E | 20 mm | Globe Valve | 1 | A-105 | AG1TS | CL2500 | SW | 160 | Condensate | 213 | 367 |  |  | 90 mm |  | 478-00-SV-M-24300 | CS-HI
01HAD35AA703 | RDST-00-HA_-MDD-EAI-10100 | E | 20 mm | Globe Valve | 1 | A-105 | AG1TS | CL2500 | SW | 160 | Condensate | 213 | 367 |  |  | 90 mm |  | 478-00-SV-M-24300 | CS-HI
01HAD35AA704 | RDST-00-HA_-MDD-EAI-10100 | E | 20 mm | Globe Valve | 1 | A-105 | AG1TS | CL2500 | SW | 160 | Condensate | 213 | 367 |  |  | 90 mm |  | 478-00-SV-M-24300 | CS-HI
01HAD35AA705 | RDST-00-HA_-MDD-EAI-10100 | E | 20 mm | Globe Valve | 1 | A-105 | AG1TS | CL2500 | SW | 160 | Condensate | 213 | 367 |  |  | 90 mm |  | 478-00-SV-M-24300 | CS-HI
01HAD35AA706 | RDST-00-HA_-MDD-EAI-10100 | E | 20 mm | Globe Valve | 1 | A-105 | AG1TS | CL2500 | SW | 160 | Condensate | 213 | 367 |  |  | 90 mm |  | 478-00-SV-M-24300 | CS-HI
01HAD35AA707 | RDST-00-HA_-MDD-EAI-10100 | E | 20 mm | Globe Valve | 1 | A-105 | AG1TS | CL2500 | SW | 160 | Condensate | 213 | 367 |  |  | 90 mm |  | 478-00-SV-M-24300 | CS-HI
01HAD35AA708 | RDST-00-HA_-MDD-EAI-10100 | E | 20 mm | Globe Valve | 1 | A-105 | AG1TS | CL2500 | SW | 160 | Condensate | 213 | 367 |  |  | 90 mm |  | 478-00-SV-M-24300 | CS-HI
01HAD35AA709 | RDST-00-HA_-MDD-EAI-10100 | E | 20 mm | Globe Valve | 1 | A-105 | AG1TS | CL2500 | SW | 160 | Condensate | 213 | 367 |  |  | 90 mm |  | 478-00-SV-M-24300 | CS-HI
01HAD35AA710 | RDST-00-HA_-MDD-EAI-10100 | E | 20 mm | Globe Valve | 1 | A-105 | AG1TS | CL2500 | SW | 160 | Condensate | 213 | 367 |  |  | 90 mm |  | 478-00-SV-M-24300 | CS-HI
01HAD35AA711 | RDST-00-HA_-MDD-EAI-10100 | E | 20 mm | Globe Valve | 1 | A-105 | AG1TS | CL2500 | SW | 160 | Condensate | 213 | 367 |  |  | 90 mm |  | 478-00-SV-M-24300 | CS-HI
01HAD35AA712 | RDST-00-HA_-MDD-EAI-10100 | E | 20 mm | Globe Valve | 1 | A-105 | AG1TS | CL2500 | SW | 160 | Condensate | 213 | 367 |  |  | 90 mm |  | 478-00-SV-M-24300 | CS-HI
01HAD36AA501 | RDST-00-HA_-MDD-EAI-10100 | E | 25 mm | Globe valve, closed | 1 | A-105 | AG1TS | CL2500 | SW | 160 | Feedwater | 199 | 365 |  |  | 90 mm |  | 478-00-SV-M-24300 | CS-HI
01HAD36AA502 | RDST-00-HA_-MDD-EAI-10100 | E | 25 mm | Globe valve, closed | 1 | A-105 | AG1TS | CL2500 | SW | 160 | Feedwater | 199 | 365 |  |  | 90 mm |  | 478-00-SV-M-24300 | CS-HI
01HAD36AA503 | RDST-00-HA_-MDD-EAI-10100 | E | 25 mm | Globe valve, closed | 1 | A-105 | AG1TS | CL2500 | SW | 160 | Feedwater | 199 | 365 |  |  | 90 mm |  | 478-00-SV-M-24300 | CS-HI
01HAD36AA504 | RDST-00-HA_-MDD-EAI-10100 | E | 25 mm | Globe valve, closed | 1 | A-105 | AG1TS | CL2500 | SW | 160 | Feedwater | 199 | 365 |  |  | 90 mm |  | 478-00-SV-M-24300 | CS-HI
01HAD36AA505 | RDST-00-HA_-MDD-EAI-10100 | E | 25 mm | Globe valve, closed | 1 | A-105 | AG1TS | CL2500 | SW | 160 | Feedwater | 213 | 367 |  |  | 90 mm |  | 478-00-SV-M-24300 | CS-HI
01HAD36AA506 | RDST-00-HA_-MDD-EAI-10100 | E | 25 mm | Globe valve, closed | 1 | A-105 | AG1TS | CL2500 | SW | 160 | Feedwater | 213 | 367 |  |  | 90 mm |  | 478-00-SV-M-24300 | CS-HI
01HAD36AA551 | RDST-00-HA_-MDD-EAI-10100 | E | 25 mm | Globe valve, closed | 1 | A-105 | AG1TS | CL2500 | SW | 160 | Feedwater | 199 | 365 |  |  | 90 mm |  | 478-00-SV-M-24300 | CS-HI
01HAD36AA552 | RDST-00-HA_-MDD-EAI-10100 | E | 25 mm | Globe valve, closed | 1 | A-105 | AG1TS | CL2500 | SW | 160 | Feedwater | 199 | 365 |  |  | 90 mm |  | 478-00-SV-M-24300 | CS-HI
01HAD36AA701 | RDST-00-HA_-MDD-EAI-10100 | E | 20 mm | Globe Valve | 1 | A-105 | AG1TS | CL2500 | SW | 160 | Feedwater | 199 | 365 |  |  | 90 mm |  | 478-00-SV-M-24300 | CS-HI
01HAD36AA702 | RDST-00-HA_-MDD-EAI-10100 | E | 20 mm | Globe Valve | 1 | A-105 | AG1TS | CL2500 | SW | 160 | Feedwater | 199 | 365 |  |  | 90 mm |  | 478-00-SV-M-24300 | CS-HI
01HAD36AA703 | RDST-00-HA_-MDD-EAI-10100 | E | 20 mm | Globe Valve | 1 | A-105 | AG1TS | CL2500 | SW | 160 | Feedwater | 199 | 365 |  |  | 90 mm |  | 478-00-SV-M-24300 | CS-HI
01HAD36AA704 | RDST-00-HA_-MDD-EAI-10100 | E | 20 mm | Globe Valve | 1 | A-105 | AG1TS | CL2500 | SW | 160 | Feedwater | 199 | 365 |  |  | 90 mm |  | 478-00-SV-M-24300 | CS-HI
01HAD36AA705 | RDST-00-HA_-MDD-EAI-10100 | E | 20 mm | Globe Valve | 1 | A-105 | AG1TS | CL2500 | SW | 160 | Feedwater | 199 | 365 |  |  | 90 mm |  | 478-00-SV-M-24300 | CS-HI
01HAD36AA706 | RDST-00-HA_-MDD-EAI-10100 | E | 20 mm | Globe Valve | 1 | A-105 | AG1TS | CL2500 | SW | 160 | Feedwater | 199 | 365 |  |  | 90 mm |  | 478-00-SV-M-24300 | CS-HI
01HAD36AA707 | RDST-00-HA_-MDD-EAI-10100 | E | 20 mm | Globe Valve | 1 | A-105 | AG1TS | CL2500 | SW | 160 | Feedwater | 199 | 365 |  |  | 90 mm |  | 478-00-SV-M-24300 | CS-HI
01HAD36AA708 | RDST-00-HA_-MDD-EAI-10100 | E | 20 mm | Globe Valve | 1 | A-105 | AG1TS | CL2500 | SW | 160 | Feedwater | 199 | 365 |  |  | 90 mm |  | 478-00-SV-M-24300 | CS-HI
01HAD36AA709 | RDST-00-HA_-MDD-EAI-10100 | E | 20 mm | Globe Valve | 1 | A-105 | AG1TS | CL2500 | SW | 160 | Feedwater | 199 | 365 |  |  | 90 mm |  | 478-00-SV-M-24300 | CS-HI
01HAD36AA710 | RDST-00-HA_-MDD-EAI-10100 | E | 20 mm | Globe Valve | 1 | A-105 | AG1TS | CL2500 | SW | 160 | Feedwater | 199 | 365 |  |  | 90 mm |  | 478-00-SV-M-24300 | CS-HI
01HAD37AA501 | RDST-00-HA_-MDD-EAI-10100 | E | 25 mm | Globe valve, closed | 1 | A-105 | AG1TS | CL2500 | SW | 160 | Feedwater | 199 | 365 |  |  | 90 mm |  | 478-00-SV-M-24300 | CS-HI
01HAD37AA502 | RDST-00-HA_-MDD-EAI-10100 | E | 25 mm | Globe valve, closed | 1 | A-105 | AG1TS | CL2500 | SW | 160 | Feedwater | 199 | 365 |  |  | 90 mm |  | 478-00-SV-M-24300 | CS-HI
01HAD37AA503 | RDST-00-HA_-MDD-EAI-10100 | E | 25 mm | Globe valve, closed | 1 | A-105 | AG1TS | CL2500 | SW | 160 | Feedwater | 199 | 365 |  |  | 90 mm |  | 478-00-SV-M-24300 | CS-HI
01HAD37AA504 | RDST-00-HA_-MDD-EAI-10100 | E | 25 mm | Globe valve, closed | 1 | A-105 | AG1TS | CL2500 | SW | 160 | Feedwater | 199 | 365 |  |  | 90 mm |  | 478-00-SV-M-24300 | CS-HI
01HAD37AA505 | RDST-00-HA_-MDD-EAI-10100 | E | 25 mm | Globe valve, closed | 1 | A-105 | AG1TS | CL2500 | SW | 160 | Feedwater | 213 | 367 |  |  | 90 mm |  | 478-00-SV-M-24300 | CS-HI
01HAD37AA506 | RDST-00-HA_-MDD-EAI-10100 | E | 25 mm | Globe valve, closed | 1 | A-105 | AG1TS | CL2500 | SW | 160 | Feedwater | 213 | 367 |  |  | 90 mm |  | 478-00-SV-M-24300 | CS-HI
01HAD37AA551 | RDST-00-HA_-MDD-EAI-10100 | E | 25 mm | Globe valve, closed | 1 | A-105 | AG1TS | CL2500 | SW | 160 | Feedwater | 199 | 365 |  |  | 90 mm |  | 478-00-SV-M-24300 | CS-HI
01HAD37AA552 | RDST-00-HA_-MDD-EAI-10100 | E | 25 mm | Globe valve, closed | 1 | A-105 | AG1TS | CL2500 | SW | 160 | Feedwater | 199 | 365 |  |  | 90 mm |  | 478-00-SV-M-24300 | CS-HI
01HAD37AA701 | RDST-00-HA_-MDD-EAI-10100 | E | 20 mm | Globe Valve | 1 | A-105 | AG1TS | CL2500 | SW | 160 | Feedwater | 199 | 365 |  |  | 90 mm |  | 478-00-SV-M-24300 | CS-HI
01HAD37AA702 | RDST-00-HA_-MDD-EAI-10100 | E | 20 mm | Globe Valve | 1 | A-105 | AG1TS | CL2500 | SW | 160 | Feedwater | 199 | 365 |  |  | 90 mm |  | 478-00-SV-M-24300 | CS-HI
01HAD37AA703 | RDST-00-HA_-MDD-EAI-10100 | E | 20 mm | Globe Valve | 1 | A-105 | AG1TS | CL2500 | SW | 160 | Feedwater | 199 | 365 |  |  | 90 mm |  | 478-00-SV-M-24300 | CS-HI
01HAD37AA704 | RDST-00-HA_-MDD-EAI-10100 | E | 20 mm | Globe Valve | 1 | A-105 | AG1TS | CL2500 | SW | 160 | Feedwater | 199 | 365 |  |  | 90 mm |  | 478-00-SV-M-24300 | CS-HI
01HAD37AA705 | RDST-00-HA_-MDD-EAI-10100 | E | 20 mm | Globe Valve | 1 | A-105 | AG1TS | CL2500 | SW | 160 | Feedwater | 199 | 365 |  |  | 90 mm |  | 478-00-SV-M-24300 | CS-HI
01HAD37AA706 | RDST-00-HA_-MDD-EAI-10100 | E | 20 mm | Globe Valve | 1 | A-105 | AG1TS | CL2500 | SW | 160 | Feedwater | 199 | 365 |  |  | 90 mm |  | 478-00-SV-M-24300 | CS-HI
01HAD37AA707 | RDST-00-HA_-MDD-EAI-10100 | E | 20 mm | Globe Valve | 1 | A-105 | AG1TS | CL2500 | SW | 160 | Feedwater | 199 | 365 |  |  | 90 mm |  | 478-00-SV-M-24300 | CS-HI
01HAD37AA708 | RDST-00-HA_-MDD-EAI-10100 | E | 20 mm | Globe Valve | 1 | A-105 | AG1TS | CL2500 | SW | 160 | Feedwater | 199 | 365 |  |  | 90 mm |  | 478-00-SV-M-24300 | CS-HI
01HAD37AA709 | RDST-00-HA_-MDD-EAI-10100 | E | 20 mm | Globe Valve | 1 | A-105 | AG1TS | CL2500 | SW | 160 | Feedwater | 199 | 365 |  |  | 90 mm |  | 478-00-SV-M-24300 | CS-HI
01HAD37AA710 | RDST-00-HA_-MDD-EAI-10100 | E | 20 mm | Globe Valve | 1 | A-105 | AG1TS | CL2500 | SW | 160 | Feedwater | 199 | 365 |  |  | 90 mm |  | 478-00-SV-M-24300 | CS-HI
01HAD40AA001 | RDST-00-HA_-MDD-EAI-10100 | E | 25 mm | Globe Valve | 1 | A-105 | AG1TS | CL2500 | SW | 160 | Water | 199 | 365 |  | K | 90 mm |  | 478-00-SV-M-24300 | CS-HI
01HAD40AA002 | RDST-00-HA_-MDD-EAI-10100 | E | 25 mm | Globe Valve | 1 | A-105 | AG1TS | CL2500 | SW | 160 | Water | 199 | 365 |  | K | 90 mm |  | 478-00-SV-M-24300 | CS-HI
01HAD40AA003 | RDST-00-HA_-MDD-EAI-10100 | E | 25 mm | Globe Valve | 1 | A-105 | AG1TS | CL2500 | SW | 160 | Water | 199 | 365 |  | K | 90 mm |  | 478-00-SV-M-24300 | CS-HI
01HAD40AA004 | RDST-00-HA_-MDD-EAI-10100 | E | 25 mm | Globe Valve | 1 | A-105 | AG1TS | CL2500 | SW | 160 | Water | 199 | 365 |  | K | 90 mm |  | 478-00-SV-M-24300 | CS-HI
01HAD40AA501 | RDST-00-HA_-MDD-EAI-10100 | E | 20 mm | Globe valve, closed | 1 | A-105 | AG1TS | CL2500 | SW | 160 | Water | 196 | 365 |  |  | 40 mm |  | 478-00-SV-M-24300 | CS-HI
01HAD40AA502 | RDST-00-HA_-MDD-EAI-10100 | E | 20 mm | Globe valve, closed | 1 | A-105 | AG1TS | CL2500 | SW | 160 | Water | 196 | 365 |  |  | 40 mm |  | 478-00-SV-M-24300 | CS-HI
01HAD40AA503 | RDST-00-HA_-MDD-EAI-10100 | E | 20 mm | Globe valve, closed | 1 | A-105 | AG1TS | CL2500 | SW | 160 | Water | 196 | 365 |  |  | 90 mm |  | 478-00-SV-M-24300 | CS-HI
01HAD40AA504 | RDST-00-HA_-MDD-EAI-10100 | E | 20 mm | Globe valve, closed | 1 | A-105 | AG1TS | CL2500 | SW | 160 | Water | 196 | 365 |  |  | 90 mm |  | 478-00-SV-M-24300 | CS-HI
01HAD40AA505 | RDST-00-HA_-MDD-EAI-10100 | E | 50 mm | Globe valve, closed | 1 | A-105 | AG1TS | CL2500 | SW | 160 | Steam | 196 | 365 |  |  | 100 mm |  | 478-00-SV-M-24300 | CS-HI
01HAD40AA506 | RDST-00-HA_-MDD-EAI-10100 | E | 50 mm | Globe valve, closed | 1 | A-105 | AG1TS | CL2500 | SW | 160 | Steam | 196 | 365 |  |  | 100 mm |  | 478-00-SV-M-24300 | CS-HI
01HAD40AA551 | RDST-00-HA_-MDD-EAI-10100 | E | 20 mm | Globe valve, closed | 1 | A-105 | AG1TS | CL2500 | SW | 160 | Steam | 196 | 365 |  |  | 40 mm |  | 478-00-SV-M-24300 | CS-HI
01HAD40AA552 | RDST-00-HA_-MDD-EAI-10100 | E | 20 mm | Globe valve, closed | 1 | A-105 | AG1TS | CL2500 | SW | 160 | Steam | 196 | 365 |  |  | 40 mm |  | 478-00-SV-M-24300 | CS-HI
01HAD40AA553 | RDST-00-HA_-MDD-EAI-10100 | E | 20 mm | Globe valve, closed | 1 | A-105 | AG1TS | CL2500 | SW | 160 | Steam | 196 | 365 |  |  | 90 mm |  | 478-00-SV-M-24300 | CS-HI
01HAD40AA554 | RDST-00-HA_-MDD-EAI-10100 | E | 20 mm | Globe valve, closed | 1 | A-105 | AG1TS | CL2500 | SW | 160 | Steam | 196 | 365 |  |  | 90 mm |  | 478-00-SV-M-24300 | CS-HI
01HAD40AA555 | RDST-00-HA_-MDD-EAI-10100 | E | 50 mm | Globe valve, closed | 1 | A-105 | AG1TS | CL2500 | SW | 160 | Steam | 196 | 365 |  |  | 100 mm |  | 478-00-SV-M-24300 | CS-HI
01HAD40AA556 | RDST-00-HA_-MDD-EAI-10100 | E | 50 mm | Globe valve, closed | 1 | A-105 | AG1TS | CL2500 | SW | 160 | Steam | 196 | 365 |  |  | 100 mm |  | 478-00-SV-M-24300 | CS-HI
01HAD40AA701 | RDST-00-HA_-MDD-EAI-10100 | E | 20 mm | Globe Valve | 1 | A-105 | AG1TS | CL2500 | SW | 160 | Water-Steam | 196 | 365 |  |  | 80 mm |  | 478-00-SV-M-24300 | CS-HI
01HAD40AA702 | RDST-00-HA_-MDD-EAI-10100 | E | 20 mm | Globe Valve | 1 | A-105 | AG1TS | CL2500 | SW | 160 | Water-Steam | 196 | 365 |  |  | 80 mm |  | 478-00-SV-M-24300 | CS-HI
01HAD40AA703 | RDST-00-HA_-MDD-EAI-10100 | E | 20 mm | Globe Valve | 1 | A-105 | AG1TS | CL2500 | SW | 160 | Water-Steam | 196 | 365 |  |  | 80 mm |  | 478-00-SV-M-24300 | CS-HI
01HAD40AA704 | RDST-00-HA_-MDD-EAI-10100 | E | 20 mm | Globe Valve | 1 | A-105 | AG1TS | CL2500 | SW | 160 | Water-Steam | 196 | 365 |  |  | 80 mm |  | 478-00-SV-M-24300 | CS-HI
01HAD40AA705 | RDST-00-HA_-MDD-EAI-10100 | E | 50 mm | Globe Valve | 1 | A-105 | AG1TS | CL2500 | SW | 160 | Water-Steam | 196 | 365 |  |  | 40 mm |  | 478-00-SV-M-24300 | CS-HI
01HAD40AA706 | RDST-00-HA_-MDD-EAI-10100 | E | 50 mm | Globe Valve | 1 | A-105 | AG1TS | CL2500 | SW | 160 | Water-Steam | 196 | 365 |  |  | 40 mm |  | 478-00-SV-M-24300 | CS-HI
01HAD40AA707 | RDST-00-HA_-MDD-EAI-10100 | E | 20 mm | Globe Valve | 1 | A-105 | AG1TS | CL2500 | SW | 160 | Water-Steam | 196 | 365 |  |  | 40 mm |  | 478-00-SV-M-24300 | CS-HI
01HAD40AA708 | RDST-00-HA_-MDD-EAI-10100 | E | 20 mm | Globe Valve | 1 | A-105 | AG1TS | CL2500 | SW | 160 | Water-Steam | 196 | 365 |  |  | 40 mm |  | 478-00-SV-M-24300 | CS-HI
01HAD40AA709 | RDST-00-HA_-MDD-EAI-10100 | E | 40 mm | Globe Valve | 1 | A-105 | AG1TS | CL2500 | SW | 160 | Water-Steam | 196 | 365 |  |  | 40 mm |  | 478-00-SV-M-24300 | CS-HI
01HAD40AA710 | RDST-00-HA_-MDD-EAI-10100 | E | 40 mm | Globe Valve | 1 | A-105 | AG1TS | CL2500 | SW | 160 | Water-Steam | 196 | 365 |  |  | 40 mm |  | 478-00-SV-M-24300 | CS-HI
01HAD40AA711 | RDST-00-HA_-MDD-EAI-10100 | E | 40 mm | Globe Valve | 1 | A-105 | AG1TS | CL2500 | SW | 160 | Water-Steam | 196 | 365 |  |  | 40 mm |  | 478-00-SV-M-24300 | CS-HI
01HAD40AA712 | RDST-00-HA_-MDD-EAI-10100 | E | 40 mm | Globe Valve | 1 | A-105 | AG1TS | CL2500 | SW | 160 | Water-Steam | 196 | 365 |  |  | 40 mm |  | 478-00-SV-M-24300 | CS-HI
01HAD40AA713 | RDST-00-HA_-MDD-EAI-10100 | E | 20 mm | Globe Valve | 1 | A-105 | AG1TS | CL2500 | SW | 160 | Water-Steam | 196 | 365 |  |  | 40 mm |  | 478-00-SV-M-24300 | CS-HI
01HAD40AA714 | RDST-00-HA_-MDD-EAI-10100 | E | 20 mm | Globe Valve | 1 | A-105 | AG1TS | CL2500 | SW | 160 | Water-Steam | 196 | 365 |  |  | 40 mm |  | 478-00-SV-M-24300 | CS-HI
01HAD40AA715 | RDST-00-HA_-MDD-EAI-10100 | E | 20 mm | Globe Valve | 1 | A-105 | AG1TS | CL2500 | SW | 160 | Water-Steam | 196 | 365 |  |  | 40 mm |  | 478-00-SV-M-24300 | CS-HI
01HAD40AA716 | RDST-00-HA_-MDD-EAI-10100 | E | 20 mm | Globe Valve | 1 | A-105 | AG1TS | CL2500 | SW | 160 | Water-Steam | 196 | 365 |  |  | 40 mm |  | 478-00-SV-M-24300 | CS-HI
01HAD40AA717 | RDST-00-HA_-MDD-EAI-10100 | E | 20 mm | Globe Valve | 1 | A-105 | AG1TS | CL2500 | SW | 160 | Water-Steam | 196 | 365 |  |  | 30 mm |  | 478-00-SV-M-24300 | CS-HI
01HAD40AA718 | RDST-00-HA_-MDD-EAI-10100 | E | 20 mm | Globe Valve | 1 | A-105 | AG1TS | CL2500 | SW | 160 | Water-Steam | 196 | 365 |  |  | 30 mm |  | 478-00-SV-M-24300 | CS-HI
01HAD40AA719 | RDST-00-HA_-MDD-EAI-10100 | E | 20 mm | Globe Valve | 1 | A-105 | AG1TS | CL2500 | SW | 160 | Water-Steam | 196 | 365 |  |  | 30 mm |  | 478-00-SV-M-24300 | CS-HI
01HAD40AA720 | RDST-00-HA_-MDD-EAI-10100 | E | 20 mm | Globe Valve | 1 | A-105 | AG1TS | CL2500 | SW | 160 | Water-Steam | 196 | 365 |  |  | 30 mm |  | 478-00-SV-M-24300 | CS-HI
01HAD40AA721 | RDST-00-HA_-MDD-EAI-10100 | E | 20 mm | Globe Valve | 1 | A-105 | AG1TS | CL2500 | SW | 160 | Water-Steam | 196 | 365 |  |  | 90 mm |  | 478-00-SV-M-24300 | CS-HI
01HAD40AA722 | RDST-00-HA_-MDD-EAI-10100 | E | 20 mm | Globe Valve | 1 | A-105 | AG1TS | CL2500 | SW | 160 | Water-Steam | 196 | 365 |  |  | 90 mm |  | 478-00-SV-M-24300 | CS-HI
01HAD40AA723 | RDST-00-HA_-MDD-EAI-10100 | E | 20 mm | Globe Valve | 1 | A-105 | AG1TS | CL2500 | SW | 160 | Water-Steam | 196 | 365 |  |  | 90 mm |  | 478-00-SV-M-24300 | CS-HI
01HAD40AA724 | RDST-00-HA_-MDD-EAI-10100 | E | 20 mm | Globe Valve | 1 | A-105 | AG1TS | CL2500 | SW | 160 | Water-Steam | 196 | 365 |  |  | 90 mm |  | 478-00-SV-M-24300 | CS-HI
01HAD40AA725 | RDST-00-HA_-MDD-EAI-10100 | E | 40 mm | Globe Valve | 1 | A-105 | AG1TS | CL2500 | SW | 160 | Water-Steam | 196 | 365 |  |  | 100 mm |  | 478-00-SV-M-24300 | CS-HI
01HAD40AA726 | RDST-00-HA_-MDD-EAI-10100 | E | 40 mm | Globe Valve | 1 | A-105 | AG1TS | CL2500 | SW | 160 | Water-Steam | 196 | 365 |  |  | 100 mm |  | 478-00-SV-M-24300 | CS-HI
01HAD40AA727 | RDST-00-HA_-MDD-EAI-10100 | E | 40 mm | Globe Valve | 1 | A-105 | AG1TS | CL2500 | SW | 160 | Water-Steam | 196 | 365 |  |  | 100 mm |  | 478-00-SV-M-24300 | CS-HI
01HAD40AA728 | RDST-00-HA_-MDD-EAI-10100 | E | 40 mm | Globe Valve | 1 | A-105 | AG1TS | CL2500 | SW | 160 | Water-Steam | 196 | 365 |  |  | 100 mm |  | 478-00-SV-M-24300 | CS-HI
01HAD40AA801 | RDST-00-HA_-MDD-EAI-10100 | E | 15 mm | Globe Valve | 1 | A-105 | AG1TS | CL2500 | SW | 160 | Water | 199 | 365 |  |  | 80 mm |  | 478-00-SV-M-24300 | CS-HI
01HAD40AA802 | RDST-00-HA_-MDD-EAI-10100 | E | 15 mm | Globe Valve | 1 | A-105 | AG1TS | CL2500 | SW | 160 | Water | 199 | 365 |  |  | 80 mm |  | 478-00-SV-M-24300 | CS-HI
01HAH02AA003 | RDST-00-HA_-MDD-EAI-10100 | E | 50 mm | Globe Valve | 1 | A-105 | AG1TS | CL2500 | SW | 160 | Water-Steam | 196 | 365 |  | K | 100 mm |  | 478-00-SV-M-24300 | CS-HI
01HAH02AA004 | RDST-00-HA_-MDD-EAI-10100 | E | 50 mm | Globe Valve | 1 | A-105 | AG1TS | CL2500 | SW | 160 | Water-Steam | 196 | 365 |  | K | 100 mm |  | 478-00-SV-M-24300 | CS-HI
01HAH02AA005 | RDST-00-HA_-MDD-EAI-10100 | E | 50 mm | Globe Valve | 1 | A-105 | AG1TS | CL2500 | SW | 160 | Water-Steam | 196 | 365 |  | K | 100 mm |  | 478-00-SV-M-24300 | CS-HI
01HAH02AA006 | RDST-00-HA_-MDD-EAI-10100 | E | 50 mm | Globe Valve | 1 | A-105 | AG1TS | CL2500 | SW | 160 | Water-Steam | 196 | 365 |  | K | 100 mm |  | 478-00-SV-M-24300 | CS-HI
01HAH02AA501 | RDST-00-HA_-MDD-EAI-10100 | E | 25 mm | Globe valve, closed | 1 | A-105 | AG1TS | CL2500 | SW | 160 | Water-Steam | 196 | 365 |  |  | 90 mm |  | 478-00-SV-M-24300 | CS-HI
01HAH02AA502 | RDST-00-HA_-MDD-EAI-10100 | E | 25 mm | Globe valve, closed | 1 | A-105 | AG1TS | CL2500 | SW | 160 | Water-Steam | 196 | 365 |  |  | 90 mm |  | 478-00-SV-M-24300 | CS-HI
01HAH02AA503 | RDST-00-HA_-MDD-EAI-10100 | E | 25 mm | Globe valve, closed | 1 | A-105 | AG1TS | CL2500 | SW | 160 | Steam | 196 | 365 |  |  | 90 mm |  | 478-00-SV-M-24300 | CS-HI
01HAH02AA504 | RDST-00-HA_-MDD-EAI-10100 | E | 25 mm | Globe valve, closed | 1 | A-105 | AG1TS | CL2500 | SW | 160 | Steam | 196 | 365 |  |  | 90 mm |  | 478-00-SV-M-24300 | CS-HI
01HAH02AA505 | RDST-00-HA_-MDD-EAI-10100 | E | 25 mm | Globe valve, closed | 1 | A-105 | AG1TS | CL2500 | SW | 160 | Water-Steam | 196 | 365 |  |  | 90 mm |  | 478-00-SV-M-24300 | CS-HI
01HAH02AA506 | RDST-00-HA_-MDD-EAI-10100 | E | 25 mm | Globe valve, closed | 1 | A-105 | AG1TS | CL2500 | SW | 160 | Water-Steam | 196 | 365 |  |  | 90 mm |  | 478-00-SV-M-24300 | CS-HI
01HAH02AA507 | RDST-00-HA_-MDD-EAI-10100 | E | 25 mm | Globe valve, closed | 1 | A-105 | AG1TS | CL2500 | SW | 160 | Water-Steam | 196 | 365 |  |  | 90 mm |  | 478-00-SV-M-24300 | CS-HI
01HAH02AA508 | RDST-00-HA_-MDD-EAI-10100 | E | 25 mm | Globe valve, closed | 1 | A-105 | AG1TS | CL2500 | SW | 160 | Water-Steam | 196 | 365 |  |  | 90 mm |  | 478-00-SV-M-24300 | CS-HI
01HAH02AA509 | RDST-00-HA_-MDD-EAI-10100 | E | 25 mm | Globe valve, closed | 1 | A-105 | AG1TS | CL2500 | SW | 160 | Water-Steam | 196 | 365 |  |  | 90 mm |  | 478-00-SV-M-24300 | CS-HI
01HAH02AA510 | RDST-00-HA_-MDD-EAI-10100 | E | 25 mm | Globe valve, closed | 1 | A-105 | AG1TS | CL2500 | SW | 160 | Water-Steam | 196 | 365 |  |  | 90 mm |  | 478-00-SV-M-24300 | CS-HI
01HAH02AA701 | RDST-00-HA_-MDD-EAI-10100 | E | 20 mm | Globe valve, closed | 1 | A-105 | AG1TS | CL2500 | SW | 160 | Steam | 196 | 365 |  |  | 90 mm |  | 478-00-SV-M-24300 | CS-HI
01HAH02AA702 | RDST-00-HA_-MDD-EAI-10100 | E | 20 mm | Globe valve, closed | 1 | A-105 | AG1TS | CL2500 | SW | 160 | Steam | 196 | 365 |  |  | 90 mm |  | 478-00-SV-M-24300 | CS-HI
01HAH02AA703 | RDST-00-HA_-MDD-EAI-10100 | E | 20 mm | Globe Valve | 1 | A-105 | AG1TS | CL2500 | SW | 160 | Steam | 196 | 365 |  |  | 90 mm |  | 478-00-SV-M-24300 | CS-HI
01HAH02AA704 | RDST-00-HA_-MDD-EAI-10100 | E | 20 mm | Globe Valve | 1 | A-105 | AG1TS | CL2500 | SW | 160 | Steam | 196 | 365 |  |  | 90 mm |  | 478-00-SV-M-24300 | CS-HI
01HAH02AA705 | RDST-00-HA_-MDD-EAI-10100 | E | 25 mm | Globe Valve | 1 | A-105 | AG1TS | CL2500 | SW | 160 | Water-Steam | 196 | 365 |  |  | 90 mm |  | 478-00-SV-M-24300 | CS-HI
01HAH02AA706 | RDST-00-HA_-MDD-EAI-10100 | E | 25 mm | Globe Valve | 1 | A-105 | AG1TS | CL2500 | SW | 160 | Water-Steam | 196 | 365 |  |  | 90 mm |  | 478-00-SV-M-24300 | CS-HI
01HAH02AA707 | RDST-00-HA_-MDD-EAI-10100 | E | 25 mm | Globe Valve | 1 | A-105 | AG1TS | CL2500 | SW | 160 | Water-Steam | 196 | 365 |  |  | 90 mm |  | 478-00-SV-M-24300 | CS-HI
01HAH02AA708 | RDST-00-HA_-MDD-EAI-10100 | E | 25 mm | Globe Valve | 1 | A-105 | AG1TS | CL2500 | SW | 160 | Water-Steam | 196 | 365 |  |  | 90 mm |  | 478-00-SV-M-24300 | CS-HI
01HAH02AA710 | RDST-00-HA_-MDD-EAI-10100 | E | 15 mm | Globe Valve | 1 | A-105 | AG1TS | CL2500 | SW | XS | Steam | 196 | 365 |  |  | 80 mm |  | 478-00-SV-M-24300 | CS-HI
01HAH02AA711 | RDST-00-HA_-MDD-EAI-10100 | E | 15 mm | Globe Valve | 1 | A-105 | AG1TS | CL2500 | SW | XS | Steam | 196 | 365 |  |  | 80 mm |  | 478-00-SV-M-24300 | CS-HI
01HAH02AA712 | RDST-00-HA_-MDD-EAI-10100 | E | 15 mm | Globe Valve | 1 | A-105 | AG1TS | CL2500 | SW | XS | Steam | 196 | 365 |  |  | 80 mm |  | 478-00-SV-M-24300 | CS-HI
01HAH02AA713 | RDST-00-HA_-MDD-EAI-10100 | E | 15 mm | Globe Valve | 1 | A-105 | AG1TS | CL2500 | SW | XS | Steam | 196 | 365 |  |  | 80 mm |  | 478-00-SV-M-24300 | CS-HI
01HAH02AA714 | RDST-00-HA_-MDD-EAI-10100 | E | 15 mm | Globe Valve | 1 | A-105 | AG1TS | CL2500 | SW | XS | Steam | 196 | 365 |  |  | 80 mm |  | 478-00-SV-M-24300 | CS-HI
01HAH02AA715 | RDST-00-HA_-MDD-EAI-10100 | E | 15 mm | Globe Valve | 1 | A-105 | AG1TS | CL2500 | SW | XS | Steam | 196 | 365 |  |  | 80 mm |  | 478-00-SV-M-24300 | CS-HI
01HAH02AA716 | RDST-00-HA_-MDD-EAI-10100 | E | 15 mm | Globe Valve | 1 | A-105 | AG1TS | CL2500 | SW | XS | Steam | 196 | 365 |  |  | 80 mm |  | 478-00-SV-M-24300 | CS-HI
01HAH02AA717 | RDST-00-HA_-MDD-EAI-10100 | E | 15 mm | Globe Valve | 1 | A-105 | AG1TS | CL2500 | SW | XS | Steam | 196 | 365 |  |  | 80 mm |  | 478-00-SV-M-24300 | CS-HI
01HAH02AA719 | RDST-00-HA_-MDD-EAI-10100 | E | 25 mm | Globe Valve | 1 | A-105 | AG1TS | CL2500 | SW | 160 | Water-Steam | 196 | 365 |  |  | 90 mm |  | 478-00-SV-M-24300 | CS-HI
01HAH02AA720 | RDST-00-HA_-MDD-EAI-10100 | E | 25 mm | Globe Valve | 1 | A-105 | AG1TS | CL2500 | SW | 160 | Water-Steam | 196 | 365 |  |  | 90 mm |  | 478-00-SV-M-24300 | CS-HI
01HAH02AA721 | RDST-00-HA_-MDD-EAI-10100 | E | 25 mm | Globe Valve | 1 | A-105 | AG1TS | CL2500 | SW | 160 | Water-Steam | 196 | 365 |  |  | 90 mm |  | 478-00-SV-M-24300 | CS-HI
01HAH02AA722 | RDST-00-HA_-MDD-EAI-10100 | E | 25 mm | Globe Valve | 1 | A-105 | AG1TS | CL2500 | SW | 160 | Water-Steam | 196 | 365 |  |  | 90 mm |  | 478-00-SV-M-24300 | CS-HI
01HAH02AA723 | RDST-00-HA_-MDD-EAI-10100 | E | 25 mm | Globe Valve | 1 | A-105 | AG1TS | CL2500 | SW | 160 | Water-Steam | 196 | 365 |  |  | 90 mm |  | 478-00-SV-M-24300 | CS-HI
01HAH02AA724 | RDST-00-HA_-MDD-EAI-10100 | E | 25 mm | Globe Valve | 1 | A-105 | AG1TS | CL2500 | SW | 160 | Water-Steam | 196 | 365 |  |  | 90 mm |  | 478-00-SV-M-24300 | CS-HI
01HAH02AA725 | RDST-00-HA_-MDD-EAI-10100 | E | 25 mm | Globe Valve | 1 | A-105 | AG1TS | CL2500 | SW | 160 | Water-Steam | 196 | 365 |  |  | 90 mm |  | 478-00-SV-M-24300 | CS-HI
01HAH02AA726 | RDST-00-HA_-MDD-EAI-10100 | E | 25 mm | Globe Valve | 1 | A-105 | AG1TS | CL2500 | SW | 160 | Water-Steam | 196 | 365 |  |  | 90 mm |  | 478-00-SV-M-24300 | CS-HI
01HAH02AA727 | RDST-00-HA_-MDD-EAI-10100 | E | 25 mm | Globe Valve | 1 | A-105 | AG1TS | CL2500 | SW | 160 | Water-Steam | 196 | 365 |  |  | 90 mm |  | 478-00-SV-M-24300 | CS-HI
01HAH02AA728 | RDST-00-HA_-MDD-EAI-10100 | E | 25 mm | Globe Valve | 1 | A-105 | AG1TS | CL2500 | SW | 160 | Water-Steam | 196 | 365 |  |  | 90 mm |  | 478-00-SV-M-24300 | CS-HI
01HAH02AA729 | RDST-00-HA_-MDD-EAI-10100 | E | 25 mm | Globe Valve | 1 | A-105 | AG1TS | CL2500 | SW | 160 | Water-Steam | 196 | 365 |  |  | 90 mm |  | 478-00-SV-M-24300 | CS-HI
01HAH02AA730 | RDST-00-HA_-MDD-EAI-10100 | E | 25 mm | Globe Valve | 1 | A-105 | AG1TS | CL2500 | SW | 160 | Water-Steam | 196 | 365 |  |  | 90 mm |  | 478-00-SV-M-24300 | CS-HI
01HAH02AA731 | RDST-00-HA_-MDD-EAI-10100 | E | 25 mm | Globe Valve | 1 | A-105 | AG1TS | CL2500 | SW | 160 | Water-Steam | 196 | 365 |  |  | 90 mm |  | 478-00-SV-M-24300 | CS-HI
01HAH02AA732 | RDST-00-HA_-MDD-EAI-10100 | E | 25 mm | Globe Valve | 1 | A-105 | AG1TS | CL2500 | SW | 160 | Water-Steam | 196 | 365 |  |  | 90 mm |  | 478-00-SV-M-24300 | CS-HI
01HAH02AA733 | RDST-00-HA_-MDD-EAI-10100 | E | 25 mm | Globe Valve | 1 | A-105 | AG1TS | CL2500 | SW | 160 | Water-Steam | 196 | 365 |  |  | 90 mm |  | 478-00-SV-M-24300 | CS-HI
01HAH02AA734 | RDST-00-HA_-MDD-EAI-10100 | E | 25 mm | Globe Valve | 1 | A-105 | AG1TS | CL2500 | SW | 160 | Water-Steam | 196 | 365 |  |  | 90 mm |  | 478-00-SV-M-24300 | CS-HI
01HAH02AA735 | RDST-00-HA_-MDD-EAI-10100 | E | 25 mm | Globe Valve | 1 | A-105 | AG1TS | CL2500 | SW | 160 | Water-Steam | 196 | 365 |  |  | 90 mm |  | 478-00-SV-M-24300 | CS-HI
01HAH02AA736 | RDST-00-HA_-MDD-EAI-10100 | E | 25 mm | Globe Valve | 1 | A-105 | AG1TS | CL2500 | SW | 160 | Water-Steam | 196 | 365 |  |  | 90 mm |  | 478-00-SV-M-24300 | CS-HI
01HAH02AA737 | RDST-00-HA_-MDD-EAI-10100 | E | 25 mm | Globe Valve | 1 | A-105 | AG1TS | CL2500 | SW | 160 | Water-Steam | 196 | 365 |  |  | 90 mm |  | 478-00-SV-M-24300 | CS-HI
01HAH02AA738 | RDST-00-HA_-MDD-EAI-10100 | E | 25 mm | Globe Valve | 1 | A-105 | AG1TS | CL2500 | SW | 160 | Water-Steam | 196 | 365 |  |  | 90 mm |  | 478-00-SV-M-24300 | CS-HI
01HAH02AA739 | RDST-00-HA_-MDD-EAI-10100 | E | 25 mm | Globe Valve | 1 | A-105 | AG1TS | CL2500 | SW | 160 | Water-Steam | 196 | 365 |  |  | 90 mm |  | 478-00-SV-M-24300 | CS-HI
01HAH02AA740 | RDST-00-HA_-MDD-EAI-10100 | E | 25 mm | Globe Valve | 1 | A-105 | AG1TS | CL2500 | SW | 160 | Water-Steam | 196 | 365 |  |  | 90 mm |  | 478-00-SV-M-24300 | CS-HI
01HAH02AA741 | RDST-00-HA_-MDD-EAI-10100 | E | 25 mm | Globe Valve | 1 | A-105 | AG1TS | CL2500 | SW | 160 | Water-Steam | 196 | 365 |  |  | 90 mm |  | 478-00-SV-M-24300 | CS-HI
01HAH02AA742 | RDST-00-HA_-MDD-EAI-10100 | E | 25 mm | Globe Valve | 1 | A-105 | AG1TS | CL2500 | SW | 160 | Water-Steam | 196 | 365 |  |  | 90 mm |  | 478-00-SV-M-24300 | CS-HI
01HAH02AA743 | RDST-00-HA_-MDD-EAI-10100 | E | 25 mm | Globe Valve | 1 | A-105 | AG1TS | CL2500 | SW | 160 | Water-Steam | 196 | 365 |  |  | 90 mm |  | 478-00-SV-M-24300 | CS-HI
01HAH02AA744 | RDST-00-HA_-MDD-EAI-10100 | E | 25 mm | Globe Valve | 1 | A-105 | AG1TS | CL2500 | SW | 160 | Water-Steam | 196 | 365 |  |  | 90 mm |  | 478-00-SV-M-24300 | CS-HI
01HAH02AA745 | RDST-00-HA_-MDD-EAI-10100 | E | 25 mm | Globe Valve | 1 | A-105 | AG1TS | CL2500 | SW | 160 | Water-Steam | 196 | 365 |  |  | 90 mm |  | 478-00-SV-M-24300 | CS-HI
01HAH02AA746 | RDST-00-HA_-MDD-EAI-10100 | E | 25 mm | Globe Valve | 1 | A-105 | AG1TS | CL2500 | SW | 160 | Water-Steam | 196 | 365 |  |  | 90 mm |  | 478-00-SV-M-24300 | CS-HI
01HAH02AA801 | RDST-00-HA_-MDD-EAI-10100 | E | 15 mm | Globe Valve | 1 | A-105 | AG1TS | CL2500 | SW | XS | Steam | 196 | 365 |  |  | 80 mm |  | 478-00-SV-M-24300 | CS-HI
01HAH02AA802 | RDST-00-HA_-MDD-EAI-10100 | E | 15 mm | Globe Valve | 1 | A-105 | AG1TS | CL2500 | SW | XS | Steam | 196 | 365 |  |  | 80 mm |  | 478-00-SV-M-24300 | CS-HI
01HAH30AA003 | RDST-00-HA_-MDD-EAI-10100 | E | 50 mm | Globe Valve | 1 | A-105 | AG1TS | CL2500 | SW | 160 | Water-Steam | 196 | 365 |  | K | 100 mm |  | 478-00-SV-M-24300 | CS-HI
01HAH30AA501 | RDST-00-HA_-MDD-EAI-10100 | E | 20 mm | Globe valve, closed | 1 | A-105 | AG1TS | CL2500 | SW | 160 | Steam | 196 | 365 |  |  | 90 mm |  | 478-00-SV-M-24300 | CS-HI
01HAH30AA502 | RDST-00-HA_-MDD-EAI-10100 | E | 25 mm | Globe valve, closed | 1 | A-105 | AG1TS | CL2500 | SW | 160 | Steam | 196 | 365 |  |  | 90 mm |  | 478-00-SV-M-24300 | CS-HI
01HAH30AA503 | RDST-00-HA_-MDD-EAI-10100 | E | 25 mm | Globe valve, closed | 1 | A-105 | AG1TS | CL2500 | SW | 160 | Water-Steam | 196 | 365 |  |  | 90 mm |  | 478-00-SV-M-24300 | CS-HI
01HAH30AA504 | RDST-00-HA_-MDD-EAI-10100 | E | 25 mm | Globe valve, closed | 1 | A-105 | AG1TS | CL2500 | SW | 160 | Water-Steam | 196 | 365 |  |  | 90 mm |  | 478-00-SV-M-24300 | CS-HI
01HAH30AA701 | RDST-00-HA_-MDD-EAI-10100 | E | 25 mm | Globe Valve | 1 | A-105 | AG1TS | CL2500 | SW | 160 | Water-Steam | 196 | 365 |  |  | 90 mm |  | 478-00-SV-M-24300 | CS-HI
01HAH30AA702 | RDST-00-HA_-MDD-EAI-10100 | E | 25 mm | Globe Valve | 1 | A-105 | AG1TS | CL2500 | SW | 160 | Water-Steam | 196 | 365 |  |  | 90 mm |  | 478-00-SV-M-24300 | CS-HI
01HAH30AA703 | RDST-00-HA_-MDD-EAI-10100 | E | 25 mm | Globe Valve | 1 | A-105 | AG1TS | CL2500 | SW | 160 | Water-Steam | 196 | 365 |  |  | 90 mm |  | 478-00-SV-M-24300 | CS-HI
01HAH30AA704 | RDST-00-HA_-MDD-EAI-10100 | E | 25 mm | Globe Valve | 1 | A-105 | AG1TS | CL2500 | SW | 160 | Water-Steam | 196 | 365 |  |  | 90 mm |  | 478-00-SV-M-24300 | CS-HI
01HAH30AA705 | RDST-00-HA_-MDD-EAI-10100 | E | 25 mm | Globe Valve | 1 | A-105 | AG1TS | CL2500 | SW | 160 | Water-Steam | 196 | 365 |  |  | 90 mm |  | 478-00-SV-M-24300 | CS-HI
01HAH30AA706 | RDST-00-HA_-MDD-EAI-10100 | E | 25 mm | Globe Valve | 1 | A-105 | AG1TS | CL2500 | SW | 160 | Water-Steam | 196 | 365 |  |  | 90 mm |  | 478-00-SV-M-24300 | CS-HI
01HAH30AA707 | RDST-00-HA_-MDD-EAI-10100 | E | 25 mm | Globe Valve | 1 | A-105 | AG1TS | CL2500 | SW | 160 | Water-Steam | 196 | 365 |  |  | 90 mm |  | 478-00-SV-M-24300 | CS-HI
01HAH30AA708 | RDST-00-HA_-MDD-EAI-10100 | E | 25 mm | Globe Valve | 1 | A-105 | AG1TS | CL2500 | SW | 160 | Water-Steam | 196 | 365 |  |  | 90 mm |  | 478-00-SV-M-24300 | CS-HI
01HAH30AA709 | RDST-00-HA_-MDD-EAI-10100 | E | 20 mm | Globe Valve | 1 | A-105 | AG1TS | CL2500 | SW | 160 | Feedwater | 196 | 365 |  |  | 90 mm |  | 478-00-SV-M-24300 | CS-HI
01HAH30AA710 | RDST-00-HA_-MDD-EAI-10100 | E | 20 mm | Globe Valve | 1 | A-105 | AG1TS | CL2500 | SW | 160 | Feedwater | 196 | 365 |  |  | 90 mm |  | 478-00-SV-M-24300 | CS-HI
01HAH30AA711 | RDST-00-HA_-MDD-EAI-10100 | E | 20 mm | Globe Valve | 1 | A-105 | AG1TS | CL2500 | SW | 160 | Feedwater | 275 | 276 |  |  | 50 mm |  | 478-00-SV-M-24300 | CS-HI
01HAH30AA712 | RDST-00-HA_-MDD-EAI-10100 | E | 20 mm | Globe Valve | 1 | A-105 | AG1TS | CL2500 | SW | 160 | Feedwater | 275 | 276 |  |  | 50 mm |  | 478-00-SV-M-24300 | CS-HI
01HAH30AA713 | RDST-00-HA_-MDD-EAI-10100 | E | 20 mm | Globe Valve | 1 | A-105 | AG1TS | CL2500 | SW | 160 | Feedwater | 275 | 276 |  |  | 50 mm |  | 478-00-SV-M-24300 | CS-HI
01HAH30AA714 | RDST-00-HA_-MDD-EAI-10100 | E | 20 mm | Globe Valve | 1 | A-105 | AG1TS | CL2500 | SW | 160 | Feedwater | 275 | 276 |  |  | 50 mm |  | 478-00-SV-M-24300 | CS-HI
01HAH30AA715 | RDST-00-HA_-MDD-EAI-10100 | E | 20 mm | Globe Valve | 1 | A-105 | AG1TS | CL2500 | SW | 160 | Feedwater | 275 | 276 |  |  | 50 mm |  | 478-00-SV-M-24300 | CS-HI
01HAH30AA716 | RDST-00-HA_-MDD-EAI-10100 | E | 20 mm | Globe Valve | 1 | A-105 | AG1TS | CL2500 | SW | 160 | Feedwater | 275 | 276 |  |  | 50 mm |  | 478-00-SV-M-24300 | CS-HI
01HAH40AA003 | RDST-00-HA_-MDD-EAI-10100 | E | 50 mm | Globe Valve | 1 | A-105 | AG1TS | CL2500 | SW | 160 | Water-Steam | 196 | 365 |  | K | 100 mm |  | 478-00-SV-M-24300 | CS-HI
01HAH40AA501 | RDST-00-HA_-MDD-EAI-10100 | E | 20 mm | Globe valve, closed | 1 | A-105 | AG1TS | CL2500 | SW | 160 | Steam | 196 | 365 |  |  | 90 mm |  | 478-00-SV-M-24300 | CS-HI
01HAH40AA502 | RDST-00-HA_-MDD-EAI-10100 | E | 25 mm | Globe valve, closed | 1 | A-105 | AG1TS | CL2500 | SW | 160 | Steam | 196 | 365 |  |  | 90 mm |  | 478-00-SV-M-24300 | CS-HI
01HAH40AA503 | RDST-00-HA_-MDD-EAI-10100 | E | 25 mm | Globe valve, closed | 1 | A-105 | AG1TS | CL2500 | SW | 160 | Water-Steam | 196 | 365 |  |  | 90 mm |  | 478-00-SV-M-24300 | CS-HI
01HAH40AA504 | RDST-00-HA_-MDD-EAI-10100 | E | 25 mm | Globe valve, closed | 1 | A-105 | AG1TS | CL2500 | SW | 160 | Water-Steam | 196 | 365 |  |  | 90 mm |  | 478-00-SV-M-24300 | CS-HI
01HAH40AA701 | RDST-00-HA_-MDD-EAI-10100 | E | 25 mm | Globe Valve | 1 | A-105 | AG1TS | CL2500 | SW | 160 | Water-Steam | 196 | 365 |  |  | 90 mm |  | 478-00-SV-M-24300 | CS-HI
01HAH40AA702 | RDST-00-HA_-MDD-EAI-10100 | E | 25 mm | Globe Valve | 1 | A-105 | AG1TS | CL2500 | SW | 160 | Water-Steam | 196 | 365 |  |  | 90 mm |  | 478-00-SV-M-24300 | CS-HI
01HAH40AA703 | RDST-00-HA_-MDD-EAI-10100 | E | 25 mm | Globe Valve | 1 | A-105 | AG1TS | CL2500 | SW | 160 | Water-Steam | 196 | 365 |  |  | 90 mm |  | 478-00-SV-M-24300 | CS-HI
01HAH40AA704 | RDST-00-HA_-MDD-EAI-10100 | E | 25 mm | Globe Valve | 1 | A-105 | AG1TS | CL2500 | SW | 160 | Water-Steam | 196 | 365 |  |  | 90 mm |  | 478-00-SV-M-24300 | CS-HI
01HAH40AA705 | RDST-00-HA_-MDD-EAI-10100 | E | 25 mm | Globe Valve | 1 | A-105 | AG1TS | CL2500 | SW | 160 | Water-Steam | 196 | 365 |  |  | 90 mm |  | 478-00-SV-M-24300 | CS-HI
01HAH40AA706 | RDST-00-HA_-MDD-EAI-10100 | E | 25 mm | Globe Valve | 1 | A-105 | AG1TS | CL2500 | SW | 160 | Water-Steam | 196 | 365 |  |  | 90 mm |  | 478-00-SV-M-24300 | CS-HI
01HAH40AA707 | RDST-00-HA_-MDD-EAI-10100 | E | 25 mm | Globe Valve | 1 | A-105 | AG1TS | CL2500 | SW | 160 | Water-Steam | 196 | 365 |  |  | 90 mm |  | 478-00-SV-M-24300 | CS-HI
01HAH40AA708 | RDST-00-HA_-MDD-EAI-10100 | E | 25 mm | Globe Valve | 1 | A-105 | AG1TS | CL2500 | SW | 160 | Water-Steam | 196 | 365 |  |  | 90 mm |  | 478-00-SV-M-24300 | CS-HI
01HAH40AA709 | RDST-00-HA_-MDD-EAI-10100 | E | 20 mm | Globe Valve | 1 | A-105 | AG1TS | CL2500 | SW | 160 | Feedwater | 275 | 276 |  |  | 50 mm |  | 478-00-SV-M-24300 | CS-HI
01HAH40AA710 | RDST-00-HA_-MDD-EAI-10100 | E | 20 mm | Globe Valve | 1 | A-105 | AG1TS | CL2500 | SW | 160 | Feedwater | 275 | 276 |  |  | 50 mm |  | 478-00-SV-M-24300 | CS-HI
01HAH40AA711 | RDST-00-HA_-MDD-EAI-10100 | E | 20 mm | Globe Valve | 1 | A-105 | AG1TS | CL2500 | SW | 160 | Feedwater | 275 | 276 |  |  | 50 mm |  | 478-00-SV-M-24300 | CS-HI
01HAH40AA712 | RDST-00-HA_-MDD-EAI-10100 | E | 20 mm | Globe Valve | 1 | A-105 | AG1TS | CL2500 | SW | 160 | Feedwater | 275 | 276 |  |  | 50 mm |  | 478-00-SV-M-24300 | CS-HI
01HAH40AA713 | RDST-00-HA_-MDD-EAI-10100 | E | 20 mm | Globe Valve | 1 | A-105 | AG1TS | CL2500 | SW | 160 | Feedwater | 275 | 276 |  |  | 50 mm |  | 478-00-SV-M-24300 | CS-HI
01HAH40AA714 | RDST-00-HA_-MDD-EAI-10100 | E | 20 mm | Globe Valve | 1 | A-105 | AG1TS | CL2500 | SW | 160 | Feedwater | 275 | 276 |  |  | 50 mm |  | 478-00-SV-M-24300 | CS-HI
01HAH40AA715 | RDST-00-HA_-MDD-EAI-10100 | E | 20 mm | Globe Valve | 1 | A-105 | AG1TS | CL2500 | SW | 160 | Feedwater | 275 | 276 |  |  | 50 mm |  | 478-00-SV-M-24300 | CS-HI
01HAH40AA716 | RDST-00-HA_-MDD-EAI-10100 | E | 20 mm | Globe Valve | 1 | A-105 | AG1TS | CL2500 | SW | 160 | Feedwater | 275 | 276 |  |  | 50 mm |  | 478-00-SV-M-24300 | CS-HI
01LAB60AA501 | RDST-00-HA_-MDD-EAI-10100 | E | 25 mm | Globe valve, closed | 1 | A-105 | AG1TS | CL2500 | SW | 160 | Feedwater | 275 | 365 |  |  | 70 mm |  | 478-00-SV-M-24300 | CS-HI
01LAB60AA502 | RDST-00-HA_-MDD-EAI-10100 | E | 25 mm | Globe valve, closed | 1 | A-105 | AG1TS | CL2500 | SW | 160 | Feedwater | 275 | 365 |  |  | 70 mm |  | 478-00-SV-M-24300 | CS-HI
01LAB60AA503 | RDST-00-HA_-MDD-EAI-10100 | E | 25 mm | Globe valve, closed | 1 | A-105 | AG1TS | CL2500 | SW | 160 | Feedwater | 275 | 365 |  |  | 70 mm |  | 478-00-SV-M-24300 | CS-HI
01LAB60AA504 | RDST-00-HA_-MDD-EAI-10100 | E | 25 mm | Globe valve, closed | 1 | A-105 | AG1TS | CL2500 | SW | 160 | Feedwater | 275 | 365 |  |  | 70 mm |  | 478-00-SV-M-24300 | CS-HI
01LAB60AA505 | RDST-00-HA_-MDD-EAI-10100 | E | 25 mm | Globe valve, closed | 1 | A-105 | AG1TS | CL2500 | SW | 160 | Air-Water | 275 | 365 |  |  | 70 mm |  | 478-00-SV-M-24300 | CS-HI
01LAB60AA506 | RDST-00-HA_-MDD-EAI-10100 | E | 25 mm | Globe valve, closed | 1 | A-105 | AG1TS | CL2500 | SW | 160 | Air-Water | 275 | 365 |  |  | 70 mm |  | 478-00-SV-M-24300 | CS-HI
01LAB60AA507 | RDST-00-HA_-MDD-EAI-10100 | E | 50 mm | Globe valve, closed | 1 | A-105 | AG1TS | CL2500 | SW | 160 | Feedwater | 275 | 365 |  |  | 70 mm |  | 478-00-SV-M-24300 | CS-HI
01LAB60AA508 | RDST-00-HA_-MDD-EAI-10100 | E | 50 mm | Globe valve, closed | 1 | A-105 | AG1TS | CL2500 | SW | 160 | Feedwater | 275 | 365 |  |  | 70 mm |  | 478-00-SV-M-24300 | CS-HI
01LAB60AA509 | RDST-00-HA_-MDD-EAI-10100 | E | 25 mm | Globe valve, closed | 1 | A-105 | AG1TS | CL2500 | SW | 160 | Feedwater | 275 | 365 |  |  | 70 mm |  | 478-00-SV-M-24300 | CS-HI
01LAB60AA510 | RDST-00-HA_-MDD-EAI-10100 | E | 25 mm | Globe valve, closed | 1 | A-105 | AG1TS | CL2500 | SW | 160 | Feedwater | 275 | 365 |  |  | 70 mm |  | 478-00-SV-M-24300 | CS-HI
01LAB60AA511 | RDST-00-HA_-MDD-EAI-10100 | E | 25 mm | Globe valve, closed | 1 | A-105 | AG1TS | CL2500 | SW | 160 | Feedwater | 275 | 365 |  |  | 70 mm |  | 478-00-SV-M-24300 | CS-HI
01LAB60AA512 | RDST-00-HA_-MDD-EAI-10100 | E | 25 mm | Globe valve, closed | 1 | A-105 | AG1TS | CL2500 | SW | 160 | Feedwater | 275 | 365 |  |  | 70 mm |  | 478-00-SV-M-24300 | CS-HI
01LAB60AA513 | RDST-00-HA_-MDD-EAI-10100 | E | 25 mm | Globe valve, closed | 1 | A-105 | AG1TS | CL2500 | SW | 160 | Feedwater | 275 | 365 |  |  | 70 mm |  | 478-00-SV-M-24300 | CS-HI
01LAB60AA514 | RDST-00-HA_-MDD-EAI-10100 | E | 25 mm | Globe valve, closed | 1 | A-105 | AG1TS | CL2500 | SW | 160 | Feedwater | 275 | 365 |  |  | 70 mm |  | 478-00-SV-M-24300 | CS-HI
01LAB60AA551 | RDST-00-HA_-MDD-EAI-10100 | E | 25 mm | Globe valve, closed | 1 | A-105 | AG1TS | CL2500 | SW | 160 | Air-Water | 275 | 365 |  |  | 70 mm |  | 478-00-SV-M-24300 | CS-HI
01LAB60AA552 | RDST-00-HA_-MDD-EAI-10100 | E | 25 mm | Globe valve, closed | 1 | A-105 | AG1TS | CL2500 | SW | 160 | Air-Water | 275 | 365 |  |  | 70 mm |  | 478-00-SV-M-24300 | CS-HI
01LAB60AA701 | RDST-00-HA_-MDD-EAI-10100 | E | 20 mm | Globe Valve | 1 | A-105 | AG1TS | CL2500 | SW | 160 | Feedwater | 275 | 276 |  |  | 50 mm |  | 478-00-SV-M-24300 | CS-HI
01LAB60AA702 | RDST-00-HA_-MDD-EAI-10100 | E | 20 mm | Globe Valve | 1 | A-105 | AG1TS | CL2500 | SW | 160 | Feedwater | 275 | 276 |  |  | 50 mm |  | 478-00-SV-M-24300 | CS-HI
01LAB60AA703 | RDST-00-HA_-MDD-EAI-10100 | E | 20 mm | Globe Valve | 1 | A-105 | AG1TS | CL2500 | SW | 160 | Feedwater | 275 | 276 |  |  | 50 mm |  | 478-00-SV-M-24300 | CS-HI
01LAB60AA704 | RDST-00-HA_-MDD-EAI-10100 | E | 20 mm | Globe Valve | 1 | A-105 | AG1TS | CL2500 | SW | 160 | Feedwater | 275 | 276 |  |  | 50 mm |  | 478-00-SV-M-24300 | CS-HI
01LAB60AA705 | RDST-00-HA_-MDD-EAI-10100 | E | 20 mm | Globe Valve | 1 | A-105 | AG1TS | CL2500 | SW | 160 | Feedwater | 275 | 276 |  |  | 50 mm |  | 478-00-SV-M-24300 | CS-HI
01LAB60AA706 | RDST-00-HA_-MDD-EAI-10100 | E | 20 mm | Globe Valve | 1 | A-105 | AG1TS | CL2500 | SW | 160 | Feedwater | 275 | 276 |  |  | 50 mm |  | 478-00-SV-M-24300 | CS-HI
01LAB60AA707 | RDST-00-HA_-MDD-EAI-10100 | E | 20 mm | Globe Valve | 1 | A-105 | AG1TS | CL2500 | SW | 160 | Feedwater | 275 | 276 |  |  | 50 mm |  | 478-00-SV-M-24300 | CS-HI
01LAB60AA708 | RDST-00-HA_-MDD-EAI-10100 | E | 20 mm | Globe Valve | 1 | A-105 | AG1TS | CL2500 | SW | 160 | Feedwater | 275 | 276 |  |  | 50 mm |  | 478-00-SV-M-24300 | CS-HI
01LAB60AA709 | RDST-00-HA_-MDD-EAI-10100 | E | 20 mm | Globe Valve | 1 | A-105 | AG1TS | CL2500 | SW | 160 | Feedwater | 275 | 276 |  |  | 50 mm |  | 478-00-SV-M-24300 | CS-HI
01LAB60AA710 | RDST-00-HA_-MDD-EAI-10100 | E | 20 mm | Globe Valve | 1 | A-105 | AG1TS | CL2500 | SW | 160 | Feedwater | 275 | 276 |  |  | 50 mm |  | 478-00-SV-M-24300 | CS-HI
01LAB60AA711 | RDST-00-HA_-MDD-EAI-10100 | E | 20 mm | Globe Valve | 1 | A-105 | AG1TS | CL2500 | SW | 160 | Feedwater | 275 | 365 |  |  | 60 mm |  | 478-00-SV-M-24300 | CS-HI
01LAB60AA712 | RDST-00-HA_-MDD-EAI-10100 | E | 20 mm | Globe Valve | 1 | A-105 | AG1TS | CL2500 | SW | 160 | Feedwater | 275 | 365 |  |  | 60 mm |  | 478-00-SV-M-24300 | CS-HI
01LAB60AA713 | RDST-00-HA_-MDD-EAI-10100 | E | 20 mm | Globe valve, closed | 1 | A-105 | AG1TS | CL2500 | SW | 160 | Feedwater | 275 | 365 |  |  | 60 mm |  | 478-00-SV-M-24300 | CS-HI
01LAB60AA714 | RDST-00-HA_-MDD-EAI-10100 | E | 20 mm | Globe valve, closed | 1 | A-105 | AG1TS | CL2500 | SW | 160 | Feedwater | 275 | 365 |  |  | 60 mm |  | 478-00-SV-M-24300 | CS-HI
01LAB60AA715 | RDST-00-HA_-MDD-EAI-10100 | E | 20 mm | Globe valve, closed | 1 | A-105 | AG1TS | CL2500 | SW | 160 | Feedwater | 275 | 365 |  |  | 60 mm |  | 478-00-SV-M-24300 | CS-HI
01LAB60AA716 | RDST-00-HA_-MDD-EAI-10100 | E | 20 mm | Globe valve, closed | 1 | A-105 | AG1TS | CL2500 | SW | 160 | Feedwater | 275 | 365 |  |  | 60 mm |  | 478-00-SV-M-24300 | CS-HI
01LAB60AA717 | RDST-00-HA_-MDD-EAI-10100 | E | 20 mm | Globe Valve | 1 | A-105 | AG1TS | CL2500 | SW | 160 | Feedwater | 275 | 365 |  |  | 60 mm |  | 478-00-SV-M-24300 | CS-HI
01LAB60AA718 | RDST-00-HA_-MDD-EAI-10100 | E | 20 mm | Globe Valve | 1 | A-105 | AG1TS | CL2500 | SW | 160 | Feedwater | 275 | 365 |  |  | 60 mm |  | 478-00-SV-M-24300 | CS-HI
01LAB60AA719 | RDST-00-HA_-MDD-EAI-10100 | E | 20 mm | Globe Valve | 1 | A-105 | AG1TS | CL2500 | SW | 160 | Feedwater | 275 | 365 |  |  | 60 mm |  | 478-00-SV-M-24300 | CS-HI
01LAB60AA720 | RDST-00-HA_-MDD-EAI-10100 | E | 20 mm | Globe Valve | 1 | A-105 | AG1TS | CL2500 | SW | 160 | Feedwater | 275 | 365 |  |  | 60 mm |  | 478-00-SV-M-24300 | CS-HI
01LAB60AA721 | RDST-00-HA_-MDD-EAI-10100 | E | 40 mm | Globe Valve | 1 | A-105 | AG1TS | CL2500 | SW | XXS | Feedwater | 275 | 365 |  |  | 70 mm |  | 478-00-SV-M-24300 | CS-HI
01LAB60AA722 | RDST-00-HA_-MDD-EAI-10100 | E | 40 mm | Globe Valve | 1 | A-105 | AG1TS | CL2500 | SW | XXS | Feedwater | 275 | 365 |  |  | 70 mm |  | 478-00-SV-M-24300 | CS-HI
01LAB60AA723 | RDST-00-HA_-MDD-EAI-10100 | E | 40 mm | Globe Valve | 1 | A-105 | AG1TS | CL2500 | SW | XXS | Feedwater | 275 | 365 |  |  | 70 mm |  | 478-00-SV-M-24300 | CS-HI
01LAB60AA724 | RDST-00-HA_-MDD-EAI-10100 | E | 40 mm | Globe Valve | 1 | A-105 | AG1TS | CL2500 | SW | XXS | Feedwater | 275 | 365 |  |  | 70 mm |  | 478-00-SV-M-24300 | CS-HI
01LAB60AA729 | RDST-00-HA_-MDD-EAI-10100 | E | 20 mm | Globe valve, closed | 1 | A-105 | AG1TS | CL2500 | SW | 160 | Feedwater | 275 | 365 |  |  | 60 mm |  | 478-00-SV-M-24300 | CS-HI
01LAB60AA730 | RDST-00-HA_-MDD-EAI-10100 | E | 20 mm | Globe valve, closed | 1 | A-105 | AG1TS | CL2500 | SW | 160 | Feedwater | 275 | 365 |  |  | 60 mm |  | 478-00-SV-M-24300 | CS-HI
01LAB60AA731 | RDST-00-HA_-MDD-EAI-10100 | E | 20 mm | Globe Valve | 1 | A-105 | AG1TS | CL2500 | SW | 160 | Feedwater | 275 | 365 |  |  | 60 mm |  | 478-00-SV-M-24300 | CS-HI
01LAB60AA732 | RDST-00-HA_-MDD-EAI-10100 | E | 20 mm | Globe Valve | 1 | A-105 | AG1TS | CL2500 | SW | 160 | Feedwater | 275 | 365 |  |  | 60 mm |  | 478-00-SV-M-24300 | CS-HI
01LAB60AA733 | RDST-00-HA_-MDD-EAI-10100 | E | 20 mm | Globe Valve | 1 | A-105 | AG1TS | CL2500 | SW | 160 | Feedwater | 275 | 365 |  |  | 60 mm |  | 478-00-SV-M-24300 | CS-HI
01LAB60AA734 | RDST-00-HA_-MDD-EAI-10100 | E | 20 mm | Globe Valve | 1 | A-105 | AG1TS | CL2500 | SW | 160 | Feedwater | 275 | 365 |  |  | 60 mm |  | 478-00-SV-M-24300 | CS-HI
01LAD80AA501 | RDST-00-HA_-MDD-EAI-10100 | E | 25 mm | Globe valve, closed | 1 | A-105 | AG1TS | CL2500 | SW | 160 | Air-Water | 275 | 365 |  |  | 90 mm |  | 478-00-SV-M-24300 | CS-HI
01LAD80AA502 | RDST-00-HA_-MDD-EAI-10100 | E | 25 mm | Globe valve, closed | 1 | A-105 | AG1TS | CL2500 | SW | 160 | Air-Water | 275 | 365 |  |  | 70 mm |  | 478-00-SV-M-24300 | CS-HI
01LAD80AA503 | RDST-00-HA_-MDD-EAI-10100 | E | 25 mm | Globe valve, closed | 1 | A-105 | AG1TS | CL2500 | SW | 160 | Condensate | 275 | 365 |  |  | 70 mm |  | 478-00-SV-M-24300 | CS-HI
01LAD80AA504 | RDST-00-HA_-MDD-EAI-10100 | E | 25 mm | Globe valve, closed | 1 | A-105 | AG1TS | CL2500 | SW | 160 | Condensate | 275 | 365 |  |  | 70 mm |  | 478-00-SV-M-24300 | CS-HI
01LAD80AA701 | RDST-00-HA_-MDD-EAI-10100 | E | 20 mm | Globe Valve | 1 | A-105 | AG1TS | CL2500 | SW | 160 | Feedwater | 275 | 365 |  |  | 90 mm |  | 478-00-SV-M-24300 | CS-HI
01LAD80AA702 | RDST-00-HA_-MDD-EAI-10100 | E | 20 mm | Globe Valve | 1 | A-105 | AG1TS | CL2500 | SW | 160 | Feedwater | 275 | 365 |  |  | 90 mm |  | 478-00-SV-M-24300 | CS-HI
01LAD80AA703 | RDST-00-HA_-MDD-EAI-10100 | E | 20 mm | Globe Valve | 1 | A-105 | AG1TS | CL2500 | SW | 160 | Feedwater | 275 | 365 |  |  | 90 mm |  | 478-00-SV-M-24300 | CS-HI
01LAD80AA704 | RDST-00-HA_-MDD-EAI-10100 | E | 20 mm | Globe Valve | 1 | A-105 | AG1TS | CL2500 | SW | 160 | Feedwater | 275 | 365 |  |  | 90 mm |  | 478-00-SV-M-24300 | CS-HI
01QCC30AA601 | RDST-00-HA_-MDD-EAI-10100 | E | 15 mm | Piston lift check valve | 1 | A-105 | AG1PS | CL2500 | SW | XS | Phosphate | 196 | 365 |  |  | 30 mm |  | 478-00-SV-M-24300 | CS-HI
01QCC30AA602 | RDST-00-HA_-MDD-EAI-10100 | E | 15 mm | Globe Valve | 1 | A-105 | AG1TS | CL2500 | SW | XS | Phosphate | 196 | 365 |  |  | 30 mm |  | 478-00-SV-M-24300 | CS-HI
01QCC30AA603 | RDST-00-HA_-MDD-EAI-10100 | E | 15 mm | Globe Valve | 1 | A-105 | AG1TS | CL2500 | SW | XS | Phosphate | 196 | 365 |  |  | 30 mm |  | 478-00-SV-M-24300 | CS-HI
01QCC30AA604 | RDST-00-HA_-MDD-EAI-10100 | E | 15 mm | Piston lift check valve | 1 | A-105 | AG1PS | CL2500 | SW | XS | Phosphate | 196 | 365 |  |  | 30 mm |  | 478-00-SV-M-24300 | CS-HI
01QCC30AA605 | RDST-00-HA_-MDD-EAI-10100 | E | 15 mm | Globe Valve | 1 | A-105 | AG1TS | CL2500 | SW | XS | Phosphate | 196 | 365 |  |  | 30 mm |  | 478-00-SV-M-24300 | CS-HI
01QCC30AA606 | RDST-00-HA_-MDD-EAI-10100 | E | 15 mm | Globe Valve | 1 | A-105 | AG1TS | CL2500 | SW | XS | Phosphate | 196 | 365 |  |  | 30 mm |  | 478-00-SV-M-24300 | CS-HI
01QCC40AA601 | RDST-00-HA_-MDD-EAI-10100 | E | 15 mm | Piston lift check valve | 1 | A-105 | AG1PS | CL2500 | SW | XS | Phosphate | 196 | 365 |  |  | 30 mm |  | 478-00-SV-M-24300 | CS-HI
01QCC40AA602 | RDST-00-HA_-MDD-EAI-10100 | E | 15 mm | Globe Valve | 1 | A-105 | AG1TS | CL2500 | SW | XS | Phosphate | 196 | 365 |  |  | 30 mm |  | 478-00-SV-M-24300 | CS-HI
01QCC40AA603 | RDST-00-HA_-MDD-EAI-10100 | E | 15 mm | Globe Valve | 1 | A-105 | AG1TS | CL2500 | SW | XS | Phosphate | 196 | 365 |  |  | 30 mm |  | 478-00-SV-M-24300 | CS-HI
01QCC40AA604 | RDST-00-HA_-MDD-EAI-10100 | E | 15 mm | Piston lift check valve | 1 | A-105 | AG1PS | CL2500 | SW | XS | Phosphate | 196 | 365 |  |  | 30 mm |  | 478-00-SV-M-24300 | CS-HI
01QCC40AA605 | RDST-00-HA_-MDD-EAI-10100 | E | 15 mm | Globe Valve | 1 | A-105 | AG1TS | CL2500 | SW | XS | Phosphate | 196 | 365 |  |  | 30 mm |  | 478-00-SV-M-24300 | CS-HI
01QCC40AA606 | RDST-00-HA_-MDD-EAI-10100 | E | 15 mm | Globe Valve | 1 | A-105 | AG1TS | CL2500 | SW | XS | Phosphate | 196 | 365 |  |  | 30 mm |  | 478-00-SV-M-24300 | CS-HI
01QCC80AA601 | RDST-00-HA_-MDD-EAI-10100 | E | 25 mm | Globe valve, closed | 1 | A-105 | AG1TS | CL2500 | SW | 160 | Feedwater | 275 | 365 |  |  | 70 mm |  | 478-00-SV-M-24300 | CS-HI
01QCC80AA602 | RDST-00-HA_-MDD-EAI-10100 | E | 25 mm | Globe valve, closed | 1 | A-105 | AG1TS | CL2500 | SW | 160 | Feedwater | 275 | 365 |  |  | 70 mm |  | 478-00-SV-M-24300 | CS-HI
01QCC60AA603 | RDST-00-HA_-MDD-EAI-10100 | E | 50 mm | Globe valve, closed | 1 | A-105 | AG1TS | CL2500 | SW | XXS | Nitrogen | 275 | 365 |  |  | 70 mm |  | 478-00-SV-M-24300 | CS-HI
01QCC60AA604 | RDST-00-HA_-MDD-EAI-10100 | E | 50 mm | Globe valve, closed | 1 | A-105 | AG1TS | CL2500 | SW | XXS | Nitrogen | 275 | 365 |  |  | 70 mm |  | 478-00-SV-M-24300 | CS-HI
01QJB30AA103 | RDST-00-HA_-MDD-EAI-10100 | E | 50 mm | Globe valve, closed | 1 | A-105 | AG1TS | CL2500 | SW | 160 | Nitrogen | 196 | 365 |  |  | 100 mm |  | 478-00-SV-M-24300 | CS-HI
01QJB30AA104 | RDST-00-HA_-MDD-EAI-10100 | E | 50 mm | Globe valve, closed | 1 | A-105 | AG1TS | CL2500 | SW | 160 | Nitrogen | 196 | 365 |  |  | 100 mm |  | 478-00-SV-M-24300 | CS-HI
01QJB40AA103 | RDST-00-HA_-MDD-EAI-10100 | E | 50 mm | Globe valve, closed | 1 | A-105 | AG1TS | CL2500 | SW | 160 | Nitrogen | 196 | 365 |  |  | 100 mm |  | 478-00-SV-M-24300 | CS-HI
01QJB40AA104 | RDST-00-HA_-MDD-EAI-10100 | E | 50 mm | Globe valve, closed | 1 | A-105 | AG1TS | CL2500 | SW | 160 | Nitrogen | 196 | 365 |  |  | 100 mm |  | 478-00-SV-M-24300 | CS-HI
01QJB80AA101 | RDST-00-HA_-MDD-EAI-10100 | E | 25 mm | Globe valve, closed | 1 | A-105 | AG1TS | CL2500 | SW | 160 | Nitrogen | 275 | 365 |  |  | 70 mm |  | 478-00-SV-M-24300 | CS-HI
01QJB80AA102 | RDST-00-HA_-MDD-EAI-10100 | E | 25 mm | Globe valve, closed | 1 | A-105 | AG1TS | CL2500 | SW | 160 | Nitrogen | 275 | 365 |  |  | 70 mm |  | 478-00-SV-M-24300 | CS-HI
01QJB80AA103 | RDST-00-HA_-MDD-EAI-10100 | E | 25 mm | Globe valve, closed | 1 | A-105 | AG1TS | CL2500 | SW | 160 | Nitrogen | 275 | 365 |  |  | 70 mm |  | 478-00-SV-M-24300 | CS-HI
01QJB80AA104 | RDST-00-HA_-MDD-EAI-10100 | E | 25 mm | Globe valve, closed | 1 | A-105 | AG1TS | CL2500 | SW | 160 | Nitrogen | 275 | 365 |  |  | 70 mm |  | 478-00-SV-M-24300 | CS-HI
01QJB60AA105 | RDST-00-HA_-MDD-EAI-10100 | E | 50 mm | Globe valve, closed | 1 | A-105 | AG1TS | CL2500 | SW | XXS | Nitrogen | 275 | 365 |  |  | 70 mm |  | 478-00-SV-M-24300 | CS-HI
01QJB60AA106 | RDST-00-HA_-MDD-EAI-10100 | E | 50 mm | Globe valve, closed | 1 | A-105 | AG1TS | CL2500 | SW | XXS | Nitrogen | 275 | 365 |  |  | 70 mm |  | 478-00-SV-M-24300 | CS-HI
01LAB60AA524 | RDST-00-HA_-MDD-EAI-10100 | E | 25 mm | Globe valve, closed | 1 | A-105 | AG1TS | CL2500 | SW | 160 | Feedwater | 275 | 365 |  |  | 70 mm |  | 478-00-SV-M-24300 | CS-HI
01LAB60AA525 | RDST-00-HA_-MDD-EAI-10100 | E | 25 mm | Globe valve, closed | 1 | A-105 | AG1TS | CL2500 | SW | 160 | Feedwater | 275 | 365 |  |  | 70 mm |  | 478-00-SV-M-24300 | CS-HI
01LAB60AA520 | RDST-00-HA_-MDD-EAI-10100 | E | 25 mm | Globe valve, closed | 1 | A-105 | AG1TS | CL2500 | SW | 160 | Feedwater | 275 | 365 |  |  | 70 mm |  | 478-00-SV-M-24300 | CS-HI
01LAB60AA521 | RDST-00-HA_-MDD-EAI-10100 | E | 25 mm | Globe valve, closed | 1 | A-105 | AG1TS | CL2500 | SW | 160 | Feedwater | 275 | 365 |  |  | 70 mm |  | 478-00-SV-M-24300 | CS-HI
01GHA30AA003 | RDST-00-HA_-MDD-EAI-11001 | E | 50 mm | Globe Valve | 1 | A-105 | AD1TS | CL600 | SW | STD | Service Water | 8 | 46,5 |  | K |  |  | 478-00-SV-M-24300 | CS-LU-WC4 | 6032
01GHA30AA004 | RDST-00-HA_-MDD-EAI-11001 | E | 50 mm | Globe Valve | 1 | A-105 | AD1TS | CL600 | SW | STD | Service Water | 8 | 350 |  | K | 30 mm |  | 478-00-SV-M-24300 | CS-HI
01GHA30AA101 | RDST-00-HA_-MDD-EAI-11001 | E | 50 mm | Globe valve, closed | 1 | A-105 | AD1TS | CL600 | SW | STD | Service Water | 8 | 350 |  | K | 30 mm |  | 478-00-SV-M-24300 | CS-HI
01GHA32AA001 | RDST-00-HA_-MDD-EAI-11001 | E | 50 mm | Globe Valve | 1 | A-105 | AD1TS | CL600 | SW | STD | Service Water | 8 | 46,5 |  |  |  |  | 478-00-SV-M-24300 | CS-LU-WC4 | 6032
01GHA32AA002 | RDST-00-HA_-MDD-EAI-11001 | E | 50 mm | Globe Valve | 1 | A-105 | AD1TS | CL600 | SW | STD | Service Water | 8 | 350 |  |  | 30 mm |  | 478-00-SV-M-24300 | CS-HI
01GHA60AA001 | RDST-00-HA_-MDD-EAI-11001 | I | 65 mm | Globe Valve | 1 | A-216 Gr WCB | AA1TB | CL150 | BW | STD | Water | 8 | 46,5 |  | K |  |  | 478-00-SV-M-24300 | CS-LU-IC3 | 6032
01GHA60AA002 | RDST-00-HA_-MDD-EAI-11001 | I | 65 mm | Globe Valve | 1 | A-216 Gr WCB | AA1TB | CL150 | BW | STD | Water | 8 | 46,5 |  | K |  |  | 478-00-SV-M-24300 | CS-LU-IC3 | 6032
01GHA60AA003 | RDST-00-HA_-MDD-EAI-11001 | I | 65 mm | Globe valve, closed | 1 | A-216 Gr WCB | AA1TB | CL150 | BW | STD | Water | 8 | 46,5 |  |  |  |  | 478-00-SV-M-24300 | CS-LU-IC3 | 6032
01GHA60AA501 | RDST-00-HA_-MDD-EAI-11001 | I | 25 mm | Globe valve, closed | 1 | A-105 | AD1TS | CL600 | SW | STD | Water | 8 | 46,5 |  |  |  |  | 478-00-SV-M-24300 | CS-LU-IC3 | 6032
01GHA60AA551 | RDST-00-HA_-MDD-EAI-11001 | I | 20 mm | Globe valve, closed | 1 | A-105 | AD1TS | CL600 | SW | STD | Water | 8 | 46,5 |  |  |  |  | 478-00-SV-M-24300 | CS-LU-IC3 | 6032
01HAD10AA507 | RDST-00-HA_-MDD-EAI-11001 | E | 25 mm | Globe valve, closed | 1 | A-105 | AG1TS | CL2500 | SW | 160 | Water | 199 | 365 |  |  | 50 mm |  | 478-00-SV-M-24300 | CS-HI
01HAD10AA508 | RDST-00-HA_-MDD-EAI-11001 | E | 25 mm | Globe valve, closed | 1 | A-105 | AG1TS | CL2500 | SW | 160 | Water | 199 | 365 |  |  | 50 mm |  | 478-00-SV-M-24300 | CS-HI
01HAD20AA507 | RDST-00-HA_-MDD-EAI-11001 | E | 25 mm | Globe valve, closed | 1 | A-105 | AG1TS | CL2500 | SW | 160 | Water | 199 | 365 |  |  | 50 mm |  | 478-00-SV-M-24300 | CS-HI
01HAD20AA508 | RDST-00-HA_-MDD-EAI-11001 | E | 25 mm | Globe valve, closed | 1 | A-105 | AG1TS | CL2500 | SW | 160 | Water | 199 | 365 |  |  | 50 mm |  | 478-00-SV-M-24300 | CS-HI
01HAN10AA001 | RDST-00-HA_-MDD-EAI-11001 | E | 100 mm | Gate valve | 1 | A-216 Gr WCB | AB1CB | CL300 | BW | STD | Water | 17 | 208 |  | K | 30 mm |  | 478-00-SV-M-24300 | CS-HI
01HAN10AA003 | RDST-00-HA_-MDD-EAI-11001 | E | 100 mm | Globe valve, closed | 1 | A-216 Gr WCB | AB1TB | CL300 | BW | STD | Water | 17 | 208 |  | K | 30 mm |  | 478-00-SV-M-24300 | CS-HI
01HAN10AA511 | RDST-00-HA_-MDD-EAI-11001 | E | 50 mm | Globe valve, closed | 1 | A-105 | AD1TS | CL600 | SW | STD | Water | 17 | 208 |  |  | 30 mm |  | 478-00-SV-M-24300 | CS-HI
01HAN10AA512 | RDST-00-HA_-MDD-EAI-11001 | E | 50 mm | Globe valve, closed | 1 | A-105 | AD1TS | CL600 | SW | STD | Water | 17 | 208 |  |  | 30 mm |  | 478-00-SV-M-24300 | CS-HI
01HAN10AA551 | RDST-00-HA_-MDD-EAI-11001 | E | 100 mm | Gate valve | 1 | A-216 Gr WCB | AB1CB | CL300 | BW | STD | Steam | 17 | 208 |  | K | 30 mm |  | 478-00-SV-M-24300 | CS-HI
01HAN10AA703 | RDST-00-HA_-MDD-EAI-11001 | E | 15 mm | Globe Valve | 1 | A-105 | AD1TS | CL600 | SW | STD | Water | 17 | 208 |  |  | 30 mm |  | 478-00-SV-M-24300 | CS-HI
01HAN10AA704 | RDST-00-HA_-MDD-EAI-11001 | E | 15 mm | Globe Valve | 1 | A-105 | AD1TS | CL600 | SW | STD | Water | 17 | 208 |  |  | 30 mm |  | 478-00-SV-M-24300 | CS-HI
01HAN10AA705 | RDST-00-HA_-MDD-EAI-11001 | E | 15 mm | Globe Valve | 1 | A-105 | AD1TS | CL600 | SW | STD | Water | 17 | 208 |  |  | 30 mm |  | 478-00-SV-M-24300 | CS-HI
01HAN10AA706 | RDST-00-HA_-MDD-EAI-11001 | E | 15 mm | Globe Valve | 1 | A-105 | AD1TS | CL600 | SW | STD | Water | 17 | 208 |  |  | 30 mm |  | 478-00-SV-M-24300 | CS-HI
01HAN10AA707 | RDST-00-HA_-MDD-EAI-11001 | E | 40 mm | Globe Valve | 1 | A-105 | AD1TS | CL600 | SW | STD | Water | 17 | 208 |  |  | 30 mm |  | 478-00-SV-M-24300 | CS-HI
01HAN10AA708 | RDST-00-HA_-MDD-EAI-11001 | E | 40 mm | Globe Valve | 1 | A-105 | AD1TS | CL600 | SW | STD | Water | 17 | 208 |  |  | 30 mm |  | 478-00-SV-M-24300 | CS-HI
01HAN10AA709 | RDST-00-HA_-MDD-EAI-11001 | E | 15 mm | Globe Valve | 1 | A-105 | AD1TS | CL600 | SW | STD | Water | 17 | 208 |  |  | 30 mm |  | 478-00-SV-M-24300 | CS-HI
01HAN10AA710 | RDST-00-HA_-MDD-EAI-11001 | E | 15 mm | Globe Valve | 1 | A-105 | AD1TS | CL600 | SW | STD | Water | 17 | 208 |  |  | 30 mm |  | 478-00-SV-M-24300 | CS-HI
01HAN20AA503 | RDST-00-HA_-MDD-EAI-11001 | E | 25 mm | Globe valve, closed | 1 | A-105 | AD1TS | CL600 | SW | STD | Water | 3.5 | 350 |  |  | 30 mm |  | 478-00-SV-M-24300 | CS-HI
01HAN20AA511 | RDST-00-HA_-MDD-EAI-11001 | E | 50 mm | Globe valve, closed | 1 | A-105 | AD1TS | CL600 | SW | STD | Water-Steam | 3.5 | 350 |  |  | 30 mm |  | 478-00-SV-M-24300 | CS-HI
01HAN20AA512 | RDST-00-HA_-MDD-EAI-11001 | E | 50 mm | Globe valve, closed | 1 | A-105 | AD1TS | CL600 | SW | STD | Water | 3.5 | 350 |  |  | 30 mm |  | 478-00-SV-M-24300 | CS-HI
01HAN20AA703 | RDST-00-HA_-MDD-EAI-11001 | E | 15 mm | Globe Valve | 1 | A-105 | AD1TS | CL600 | SW | STD | Water-Steam | 3.5 | 350 |  |  | 30 mm |  | 478-00-SV-M-24300 | CS-HI
01HAN20AA704 | RDST-00-HA_-MDD-EAI-11001 | E | 15 mm | Globe Valve | 1 | A-105 | AD1TS | CL600 | SW | STD | Water | 3.5 | 350 |  |  | 30 mm |  | 478-00-SV-M-24300 | CS-HI
01HAN20AA705 | RDST-00-HA_-MDD-EAI-11001 | E | 15 mm | Globe Valve | 1 | A-105 | AD1TS | CL600 | SW | STD | Water | 3.5 | 350 |  |  | 30 mm |  | 478-00-SV-M-24300 | CS-HI
01HAN20AA706 | RDST-00-HA_-MDD-EAI-11001 | E | 15 mm | Globe Valve | 1 | A-105 | AD1TS | CL600 | SW | STD | Water | 3.5 | 350 |  |  | 30 mm |  | 478-00-SV-M-24300 | CS-HI
01HAN20AA707 | RDST-00-HA_-MDD-EAI-11001 | E | 15 mm | Globe Valve | 1 | A-105 | AD1TS | CL600 | SW | STD | Water | 3.5 | 350 |  |  | 30 mm |  | 478-00-SV-M-24300 | CS-HI
01HAN20AA708 | RDST-00-HA_-MDD-EAI-11001 | E | 40 mm | Globe Valve | 1 | A-105 | AD1TS | CL600 | SW | STD | Water | 3.5 | 350 |  |  | 30 mm |  | 478-00-SV-M-24300 | CS-HI
01HAN20AA709 | RDST-00-HA_-MDD-EAI-11001 | E | 40 mm | Globe Valve | 1 | A-105 | AD1TS | CL600 | SW | STD | Water | 3.5 | 350 |  |  | 30 mm |  | 478-00-SV-M-24300 | CS-HI
01HAN20AA710 | RDST-00-HA_-MDD-EAI-11001 | E | 15 mm | Globe Valve | 1 | A-105 | AD1TS | CL600 | SW | STD | Water | 3.5 | 125 |  |  | 30 mm |  | 478-00-SV-M-24300 | CS-HI
01HAN21AA001 | RDST-00-HA_-MDD-EAI-11001 | E | 80 mm | Globe Valve | 1 | A-216 Gr WCB | AA1TB | CL150 | BW | STD | Water | 3.5 | 125 |  | K | 30 mm |  | 478-00-SV-M-24300 | CS-HI
01HAN21AA002 | RDST-00-HA_-MDD-EAI-11001 | E | 65 mm | Swing check valve | 1 | A-216 Gr WCB | AA1RB | CL150 | BW | STD | Water | 5 | 125 |  |  | 30 mm |  | 478-00-SV-M-24300 | CS-HI
01HAN21AA003 | RDST-00-HA_-MDD-EAI-11001 | E | 65 mm | Globe Valve | 1 | A-216 Gr WCB | AA1TB | CL150 | BW | STD | Water | 5 | 125 |  | K | 30 mm |  | 478-00-SV-M-24300 | CS-HI
01HAN21AA501 | RDST-00-HA_-MDD-EAI-11001 | E | 25 mm | Globe valve, closed | 1 | A-105 | AD1TS | CL600 | SW | STD | Water | 5/-1 | 125 |  |  | 30 mm |  | 478-00-SV-M-24300 | CS-HI
01HAN21AA502 | RDST-00-HA_-MDD-EAI-11001 | E | 25 mm | Globe valve, closed | 1 | A-105 | AD1TS | CL600 | SW | STD | Water | 5 | 125 |  |  | 30 mm |  | 478-00-SV-M-24300 | CS-HI
01HAN21AA702 | RDST-00-HA_-MDD-EAI-11001 | E | 15 mm | Globe Valve | 1 | A-105 | AD1TS | CL600 | SW | STD | Water | 5 | 125 |  |  | 30 mm |  | 478-00-SV-M-24300 | CS-HI
01HAN22AA001 | RDST-00-HA_-MDD-EAI-11001 | E | 80 mm | Globe Valve | 1 | A-216 Gr WCB | AA1TB | CL150 | BW | STD | Water | 3.5 | 125 |  | K | 30 mm |  | 478-00-SV-M-24300 | CS-HI
01HAN22AA002 | RDST-00-HA_-MDD-EAI-11001 | E | 65 mm | Swing check valve | 1 | A-216 Gr WCB | AA1RB | CL150 | BW | STD | Water | 5 | 125 |  |  | 30 mm |  | 478-00-SV-M-24300 | CS-HI
01HAN22AA003 | RDST-00-HA_-MDD-EAI-11001 | E | 65 mm | Globe Valve | 1 | A-216 Gr WCB | AA1TB | CL150 | BW | STD | Water | 5 | 125 |  | K | 30 mm |  | 478-00-SV-M-24300 | CS-HI
01HAN22AA501 | RDST-00-HA_-MDD-EAI-11001 | E | 25 mm | Globe valve, closed | 1 | A-105 | AD1TS | CL600 | SW | STD | Water | 5/-1 | 125 |  |  | 30 mm |  | 478-00-SV-M-24300 | CS-HI
01HAN22AA502 | RDST-00-HA_-MDD-EAI-11001 | E | 25 mm | Globe valve, closed | 1 | A-105 | AD1TS | CL600 | SW | STD | Water | 5 | 125 |  |  | 30 mm |  | 478-00-SV-M-24300 | CS-HI
01HAN22AA702 | RDST-00-HA_-MDD-EAI-11001 | E | 15 mm | Globe Valve | 1 | A-105 | AD1TS | CL600 | SW | STD | Water | 5 | 125 |  |  | 30 mm |  | 478-00-SV-M-24300 | CS-HI
01HAN23AA001 | RDST-00-HA_-MDD-EAI-11001 | E | 65 mm | Globe Valve | 1 | A-216 Gr WCB | AA1TB | CL150 | BW | STD | Water | 5 | 125 |  | K | 30 mm |  | 478-00-SV-M-24300 | CS-HI
01HAN23AA002 | RDST-00-HA_-MDD-EAI-11001 | E | 65 mm | Globe Valve | 1 | A-216 Gr WCB | AA1TB | CL150 | BW | STD | Water | 5 | 125 |  | K | 30 mm |  | 478-00-SV-M-24300 | CS-HI
01HAN23AA003 | RDST-00-HA_-MDD-EAI-11001 | E | 65 mm | Globe Valve | 1 | A-216 Gr WCB | AA1TB | CL150 | BW | STD | Water | 5 | 125 |  |  | 30 mm |  | 478-00-SV-M-24300 | CS-HI
01HAN23AA004 | RDST-00-HA_-MDD-EAI-11001 | E | 65 mm | Globe Valve | 1 | A-216 Gr WCB | AA1TB | CL150 | BW | STD | Water | 5 | 125 |  |  | 30 mm |  | 478-00-SV-M-24300 | CS-HI
01HAN23AA005 | RDST-00-HA_-MDD-EAI-11001 | E | 65 mm | Globe valve, closed | 1 | A-216 Gr WCB | AA1TB | CL150 | BW | STD | Water | 5 | 125 |  |  | 30 mm |  | 478-00-SV-M-24300 | CS-HI
01HAN23AA006 | RDST-00-HA_-MDD-EAI-11001 | E | 65 mm | Globe valve, closed | 1 | A-216 Gr WCB | AA1TB | CL150 | BW | STD | Water | 5 | 125 |  |  | 30 mm |  | 478-00-SV-M-24300 | CS-HI
01HAN23AA301 | RDST-00-HA_-MDD-EAI-11001 | E | 65 mm | Globe valve | 1 | A-216 Gr WCB | HD | CL150 | BW | STD | Water | 5 | 125 | MO |  | 30 mm | HD-01HAN23AA301 | 478-00-SV-M-24300 | CS-HI
01HAN23AA302 | RDST-00-HA_-MDD-EAI-11001 | E | 65 mm | Globe valve, closed | 1 | A-216 Gr WCB | HD | CL150 | BW | STD | Water | 5 | 125 | MO |  | 30 mm | HD-01HAN23AA302 | 478-00-SV-M-24300 | CS-HI
01HAN23AA501 | RDST-00-HA_-MDD-EAI-11001 | E | 25 mm | Globe valve, closed | 1 | A-105 | AD1TS | CL600 | SW | STD | Water | 5 | 125 |  |  | 30 mm |  | 478-00-SV-M-24300 | CS-HI
01HAN23AA504 | RDST-00-HA_-MDD-EAI-11001 | E | 20 mm | Globe valve, closed | 1 | A-105 | AD1TS | CL600 | SW | STD | Water | 5 | 125 |  |  | 30 mm |  | 478-00-SV-M-24300 | CS-HI
01HAN23AA701 | RDST-00-HA_-MDD-EAI-11001 | E | 15 mm | Globe Valve | 1 | A-105 | AD1TS | CL600 | SW | STD | Water | 5 | 125 |  |  | 30 mm |  | 478-00-SV-M-24300 | CS-HI
01HAN24AA001 | RDST-00-HA_-MDD-EAI-11001 | E | 50 mm | Globe Valve | 1 | A-105 | AD1TS | CL600 | SW | STD | Water | 5 | 125 |  | K | 30 mm |  | 478-00-SV-M-24300 | CS-HI
01HAN24AA002 | RDST-00-HA_-MDD-EAI-11001 | E | 50 mm | Swing check valve | 1 | A-105 | AD1RS | CL600 | SW | STD | Water | 5 | 125 |  |  | 30 mm |  | 478-00-SV-M-24300 | CS-HI
01HAN30AA501 | RDST-00-HA_-MDD-EAI-11001 | I | 25 mm | Globe valve, closed | 1 | A-105 | AD1TS | CL600 | SW | STD | Condensate | 3.5 | 125 |  |  | 30 mm |  | 478-00-SV-M-24300 | CS-HI
01HAN30AA701 | RDST-00-HA_-MDD-EAI-11001 | I | 15 mm | Globe Valve | 1 | A-105 | AD1TS | CL600 | SW | STD | Water-Steam | 5 | 125 |  |  | 30 mm |  | 478-00-SV-M-24300 | CS-HI
01HAN30AA702 | RDST-00-HA_-MDD-EAI-11001 | E | 15 mm | Globe Valve | 1 | A-105 | AD1TS | CL600 | SW | STD | Water-Steam | 5 | 125 |  |  | 30 mm |  | 478-00-SV-M-24300 | CS-HI
01HAN30AA703 | RDST-00-HA_-MDD-EAI-11001 | I | 15 mm | Globe Valve | 1 | A-105 | AD1TS | CL600 | SW | STD | Water-Steam | 5 | 125 |  |  | 30 mm |  | 478-00-SV-M-24300 | CS-HI
01HAN30AA704 | RDST-00-HA_-MDD-EAI-11001 | I | 15 mm | Globe Valve | 1 | A-105 | AD1TS | CL600 | SW | STD | Water-Steam | 5 | 125 |  |  | 30 mm |  | 478-00-SV-M-24300 | CS-HI
01HAN30AA707 | RDST-00-HA_-MDD-EAI-11001 | I | 40 mm | Globe Valve | 1 | A-105 | AD1TS | CL600 | SW | STD | Water-Steam | 5 | 125 |  |  | 30 mm |  | 478-00-SV-M-24300 | CS-HI
01HAN30AA708 | RDST-00-HA_-MDD-EAI-11001 | I | 40 mm | Globe Valve | 1 | A-105 | AD1TS | CL600 | SW | STD | Water-Steam | 5 | 125 |  |  | 30 mm |  | 478-00-SV-M-24300 | CS-HI
01HAN30AA709 | RDST-00-HA_-MDD-EAI-11001 | I | 15 mm | Globe Valve | 1 | A-105 | AD1TS | CL600 | SW | STD | Water-Steam | 5 | 125 |  |  | 30 mm |  | 478-00-SV-M-24300 | CS-HI
01HAN31AA001 | RDST-00-HA_-MDD-EAI-11001 | I | 150 mm | Gate valve | 1 | A-216 Gr WCB | AA1CB | CL150 | BW | STD | Condensate | 3.5 | 125 |  | K | 30 mm |  | 478-00-SV-M-24300 | CS-HI
01HAN31AA002 | RDST-00-HA_-MDD-EAI-11001 | I | 80 mm | Swing check valve | 1 | A-216 Gr WCB | AA1RB | CL150 | BW | STD | Condensate | 5 | 125 |  |  | 30 mm |  | 478-00-SV-M-24300 | CS-HI
01HAN31AA003 | RDST-00-HA_-MDD-EAI-11001 | I | 80 mm | Globe Valve | 1 | A-216 Gr WCB | AA1TB | CL150 | BW | STD | Condensate | 5/-1 | 125 |  | K | 30 mm |  | 478-00-SV-M-24300 | CS-HI
01HAN31AA501 | RDST-00-HA_-MDD-EAI-11001 | I | 25 mm | Globe valve, closed | 1 | A-105 | AD1TS | CL600 | SW | STD | Condensate | 3.5 | 125 |  |  | 30 mm |  | 478-00-SV-M-24300 | CS-HI
01HAN31AA502 | RDST-00-HA_-MDD-EAI-11001 | I | 25 mm | Globe valve, closed | 1 | A-105 | AD1TS | CL600 | SW | STD | Condensate | 5 | 125 |  |  | 30 mm |  | 478-00-SV-M-24300 | CS-HI
01HAN31AA701 | RDST-00-HA_-MDD-EAI-11001 | E | 15 mm | Globe Valve | 1 | A-105 | AD1TS | CL600 | SW | STD | Condensate | 3,5 | 125 |  |  | 30 mm |  | 478-00-SV-M-24300 | CS-HI
01HAN31AA702 | RDST-00-HA_-MDD-EAI-11001 | I | 15 mm | Globe Valve | 1 | A-105 | AD1TS | CL600 | SW | STD | Condensate | 5 | 125 |  |  | 30 mm |  | 478-00-SV-M-24300 | CS-HI
01HAN32AA001 | RDST-00-HA_-MDD-EAI-11001 | I | 150 mm | Gate valve | 1 | A-216 Gr WCB | AA1CB | CL150 | BW | STD | Condensate | 3.5 | 125 |  | K | 30 mm |  | 478-00-SV-M-24300 | CS-HI
01HAN32AA002 | RDST-00-HA_-MDD-EAI-11001 | I | 80 mm | Swing check valve | 1 | A-216 Gr WCB | AA1RB | CL150 | BW | STD | Condensate | 5 | 125 |  |  | 30 mm |  | 478-00-SV-M-24300 | CS-HI
01HAN32AA003 | RDST-00-HA_-MDD-EAI-11001 | I | 80 mm | Globe Valve | 1 | A-216 Gr WCB | AA1TB | CL150 | BW | STD | Condensate | 5/-1 | 125 |  | K | 30 mm |  | 478-00-SV-M-24300 | CS-HI
01HAN32AA501 | RDST-00-HA_-MDD-EAI-11001 | I | 25 mm | Globe valve, closed | 1 | A-105 | AD1TS | CL600 | SW | STD | Condensate | 3.5 | 125 |  |  | 30 mm |  | 478-00-SV-M-24300 | CS-HI
01HAN32AA502 | RDST-00-HA_-MDD-EAI-11001 | I | 25 mm | Globe valve, closed | 1 | A-105 | AD1TS | CL600 | SW | STD | Condensate | 5 | 125 |  |  | 30 mm |  | 478-00-SV-M-24300 | CS-HI
01HAN32AA701 | RDST-00-HA_-MDD-EAI-11001 | E | 15 mm | Globe Valve | 1 | A-105 | AD1TS | CL600 | SW | STD | Condensate | 3.5 | 125 |  |  | 30 mm |  | 478-00-SV-M-24300 | CS-HI
01HAN32AA702 | RDST-00-HA_-MDD-EAI-11001 | E | 15 mm | Globe Valve | 1 | A-105 | AD1TS | CL600 | SW | STD | Condensate | 5 | 125 |  |  | 30 mm |  | 478-00-SV-M-24300 | CS-HI
01HAN33AA501 | RDST-00-HA_-MDD-EAI-11001 | E | 25 mm | Globe valve, closed | 1 | A-105 | AD1TS | CL600 | SW | STD | Condensate | 5/-1 | 125 |  |  | 30 mm |  | 478-00-SV-M-24300 | CS-HI
01HAN33AA551 | RDST-00-HA_-MDD-EAI-11001 | E | 20 mm | Globe valve, closed | 1 | A-105 | AD1TS | CL600 | SW | STD | Condensate | 5/-1 | 125 |  |  | 30 mm |  | 478-00-SV-M-24300 | CS-HI
01HAN33AA552 | RDST-00-HA_-MDD-EAI-11001 | E | 20 mm | Globe valve, closed | 1 | A-105 | AD1TS | CL600 | SW | STD | Condensate | 5/-1 | 125 |  |  | 30 mm |  | 478-00-SV-M-24300 | CS-HI
01HAN33AA701 | RDST-00-HA_-MDD-EAI-11001 | E | 15 mm | Globe Valve | 1 | A-105 | AD1TS | CL600 | SW | STD | Condensate | 5/-1 | 125 |  |  | 30 mm |  | 478-00-SV-M-24300 | CS-HI
01LCE31AA001 | RDST-00-HA_-MDD-EAI-11001 | I | 25 mm | Globe Valve | 1 | A-105 | AD1TS | CL600 | SW | STD | Condensate | 37/-1 | 105 |  | K |  |  | 478-00-SV-M-24300 | CS-LU-IC3 | 6032
01LCE31AA002 | RDST-00-HA_-MDD-EAI-11001 | I | 25 mm | Globe Valve | 1 | A-105 | AD1TS | CL600 | SW | STD | Condensate | 8 | 46,5 |  | K |  |  | 478-00-SV-M-24300 | CS-LU-IC3 | 6032
01LCE31AA003 | RDST-00-HA_-MDD-EAI-11001 | I | 25 mm | Globe valve, closed | 1 | A-105 | AD1TS | CL600 | SW | STD | Condensate | 37/-1 | 105 |  |  |  |  | 478-00-SV-M-24300 | CS-LU-IC3 | 6032
01LCE31AA502 | RDST-00-HA_-MDD-EAI-11001 | I | 15 mm | Globe valve, closed | 1 | A-105 | AD1TS | CL600 | SW | STD | Condensate | 37/-1 | 105 |  |  |  |  | 478-00-SV-M-24300 | CS-LU-IC3 | 6032
01LCE31AA551 | RDST-00-HA_-MDD-EAI-11001 | I | 15 mm | Globe valve, closed | 1 | A-105 | AD1TS | CL600 | SW | STD | Condensate | 8 | 46,5 |  |  |  |  | 478-00-SV-M-24300 | CS-LU-IC3 | 6032
01LCE32AA001 | RDST-00-HA_-MDD-EAI-11001 | I | 50 mm | Globe Valve | 1 | A-105 | AD1TS | CL600 | SW | STD | Condensate | 37/-1 | 105 |  | K |  |  | 478-00-SV-M-24300 | CS-LU-IC3 | 6032
01LCE32AA002 | RDST-00-HA_-MDD-EAI-11001 | I | 50 mm | Globe Valve | 1 | A-105 | AD1TS | CL600 | SW | STD | Condensate | 3.5 | 125 |  | K |  |  | 478-00-SV-M-24300 | CS-LU-IC3 | 6032
01LCE32AA003 | RDST-00-HA_-MDD-EAI-11001 | I | 50 mm | Globe valve, closed | 1 | A-105 | AD1TS | CL600 | SW | STD | Condensate | 37/-1 | 105 |  |  |  |  | 478-00-SV-M-24300 | CS-LU-IC3 | 6032
01LCE32AA504 | RDST-00-HA_-MDD-EAI-11001 | I | 15 mm | Globe valve, closed | 1 | A-105 | AD1TS | CL600 | SW | STD | Condensate | 37/-1 | 105 |  |  |  |  | 478-00-SV-M-24300 | CS-LU-IC3 | 6032
01LCE32AA505 | RDST-00-HA_-MDD-EAI-11001 | I | 15 mm | Globe valve, closed | 1 | A-105 | AD1TS | CL600 | SW | STD | Condensate | 8 | 46,5 |  |  |  |  | 478-00-SV-M-24300 | CS-LU-IC3 | 6032
01EGA10AA401 | RDST-00-EG_-MDD-EAI-13200 | E | 15 mm | Globe valve, closed | 1 | A-105 | AD1TS | CL600 | SW | 40 (STD) | Fuel Oil | 3,5 | 50 |  | K |  |  | 478-00-SV-M-24300 | CS-LU-WC4 | 8002
01EGA20AA401 | RDST-00-EG_-MDD-EAI-13200 | E | 15 mm | Globe valve, closed | 1 | A-105 | AD1TS | CL600 | SW | 40 (STD) | Fuel Oil | 3,5 | 50 |  | K |  |  | 478-00-SV-M-24300 | CS-LU-WC4 | 8002
01EGB30AA401 | RDST-00-EG_-MDD-EAI-13200 | E | 25 mm | Globe valve, closed | 1 | A-105 | AD1TS | CL600 | SW | 40 (STD) | Fuel Oil | 3,5 | 50 |  | K |  |  | 478-00-SV-M-24300 | CS-LU-WC4 | 8002
01EGD01AA401 | RDST-00-EG_-MDD-EAI-13200 | E | 15 mm | Globe valve, closed | 1 | A-105 | AD1TS | CL600 | SW | 40 (STD) | Fuel Oil | 3,5 | 50 |  | K |  |  | 478-00-SV-M-24300 | CS-LU-WC4 | 8002
01EGB30AA001 | RDST-00-EG_-MDD-EAI-13200 | E | 80 mm | Gate valve, closed | 1 | A-216 Gr WCB | AA1CB | CL150 | BW | 40 (STD) | Fuel Oil | 3,5 | 50 |  | K |  |  | 478-00-SV-M-24300 | CS-LU-WC4 | 8002
01EGA15AA001 | RDST-00-EG_-MDD-EAI-13200 | E | 65 mm | Swing Check Valve | 1 | A-216 Gr WCB | AA1RB | CL150 | BW | 40 (STD) | Fuel Oil | 3,5 | 50 |  |  |  |  | 478-00-SV-M-24300 | CS-LU-WC4 | 8002
01EGA25AA001 | RDST-00-EG_-MDD-EAI-13200 | E | 65 mm | Swing Check Valve | 1 | A-216 Gr WCB | AA1RB | CL150 | BW | 40 (STD) | Fuel Oil | 3,5 | 50 |  |  |  |  | 478-00-SV-M-24300 | CS-LU-WC4 | 8002
01EGD12AA001 | RDST-00-EG_-MDD-EAI-13200 | E | 25 mm | Piston lift check valve | 1 | A-105 | AD1PS | CL600 | SW | 40 (STD) | Fuel Oil | 10,3 | 50 |  |  |  |  | 478-00-SV-M-24300 | CS-LU-WC4 | 8002
01EGD22AA001 | RDST-00-EG_-MDD-EAI-13200 | E | 25 mm | Piston lift check valve | 1 | A-105 | AD1PS | CL600 | SW | 40 (STD) | Fuel Oil | 10,3 | 50 |  |  |  |  | 478-00-SV-M-24300 | CS-LU-WC4 | 8002
01EGD45AA301 | RDST-00-EG_-MDD-EAI-13200 | E | 20 mm | Globe valve, closed | 1 | A-105 | HD | CL600 | SW | 40 (STD) | Fuel Oil | 10,3 | 50 | MO |  |  | HD-01EGD45AA301 | 478-00-SV-M-24300 | CS-LU-WC4 | 8002
暂无KKS | RDST-00-EG_-MDD-EAI-13200 | E | 20 mm | Globe valve | 3 | A-105 | HD | CL600 | SW | 40 (STD) | Fuel Oil | 10,3 | 50
暂无KKS | RDST-00-EG_-MDD-EAI-13200 | E | 20 mm | Ball Valve | 2 | A-105 | AD1BR | CL600 | TH | 40 (STD) | Fuel Oil | 3,5 | 50 |  |  |  |  | 478-00-SV-M-24420 | CS-LU-WC4 | 8002
暂无KKS | RDST-00-EG_-MDD-EAI-13200 | E | 25 mm | Ball Valve | 2 | A-105 | AD1BR | CL600 | TH | 40 (STD) | Fuel Oil | 3,5 | 50 |  |  |  |  | 478-00-SV-M-24420 | CS-LU-WC4 | 8002
暂无KKS | RDST-00-EG_-MDD-EAI-13200 | E | 50 mm | Ball Valve | 2 | A-105 | AA1BF | CL150 | FL | 40 (STD) | Fuel Oil | 3.5 | 50 |  |  |  |  | 478-00-SV-M-24420 | CS-LU-WC4 | 8002 |  |  | 配带法兰及螺栓、垫片
暂无KKS | RDST-00-EG_-MDD-EAI-13200 | E | 50 mm | Ball Valve | 2 | A-105 | AD1BR | CL600 | FL | 40 (STD) | Fuel Oil | 3.5 | 50 |  |  |  |  | 478-00-SV-M-24420 | CS-LU-WC4 | 8002 |  |  | 配带法兰及螺栓、垫片
暂无KKS | RDST-00-HA_-MDD-EAI-10100 | E | 20 mm | Globe Valve | 2 | A-105 | AG1TS | CL2500 | SW | 160 | Feedwater | 275 | 365 |  |  | 60 mm |  | 478-00-SV-M-24300 | CS-HI
暂无KKS | RDST-00-HA_-MDD-EAI-10100 | E | 15 mm | Globe Valve | 2 | A-105 | AG1TS | CL2500 | SW | XS | Phosphate | 196 | 365 |  |  | 30 mm |  | 478-00-SV-M-24300 | CS-HI
暂无KKS | RDST-00-HA_-MDD-EAI-10100 | E | 25 mm | Globe valve, closed | 2 | A-105 | AG1TS | CL2500 | SW | 160 | Feedwater | 275 | 365 |  |  | 70 mm |  | 478-00-SV-M-24300 | CS-HI
暂无KKS | RDST-00-HA_-MDD-EAI-10100 | E | 50 mm | Globe valve, closed | 2 | A-105 | AG1TS | CL2500 | SW | 160 | Nitrogen | 196 | 365 |  |  | 100 mm |  | 478-00-SV-M-24300 | CS-HI
暂无KKS | RDST-00-HA_-MDD-EAI-11001 | E | 15 mm | Globe Valve | 3 | A-105 | AD1TS | CL600 | SW | STD | Water-Steam | 5 | 125 |  |  | 30 mm |  | 478-00-SV-M-24300 | CS-HI
暂无KKS | RDST-00-HA_-MDD-EAI-11001 | E | 50 mm | Globe Valve | 3 | A-105 | AD1TS | CL600 | SW | STD | Condensate | 37/-1 | 105 |  | K |  |  | 478-00-SV-M-24300 | CS-LU-IC3 | 6032
暂无KKS | RDST-00-HA_-MDD-EAI-11001 | E | 25 mm | Globe Valve | 3 | A-105 | AD1TS | CL600 | SW | STD | Condensate | 8 | 46,5 |  | K |  |  | 478-00-SV-M-24300 | CS-LU-IC3 | 6032
暂无KKS | RDST-00-SC_-MDD-EAI-13400 | E | 15 mm | Ball Valve, closed | 3 | B-62 | AA7BR | CL150 | TH | 80(XS) | Compressed Air | 11 | 60 |  |  |  |  | 478-00-SV-M-24420 | CS-LU-WC4 | 5015
暂无KKS | RDST-00-SC_-MDD-EAI-13400 | E | 40 mm | Ball valve | 2 | B-62 | AA7BR | CL150 | TH | 80(XS) | Compressed Air | 11 | 60 |  |  |  |  | 478-00-SV-M-24420 | CS-LU-WC4 | 5015
暂无KKS | RDST-00-SC_-MDD-EAI-13400 | E | 50 mm | Ball valve | 2 | A-182 Gr F316 | AA5BF | CL150 | FL | 10S | Compressed Air | 11 | 60 |  |  |  |  | 478-00-SV-M-24420 | N/A |  |  |  | 配带法兰及螺栓、垫片
Note on C1: 谢秀峰: E表示 室外outdoor I表示 室内indoor 详见阀门data book解释
Note on H1: 谢秀峰: 详见阀门详细信息： EAI-00401_Rev.01_VALVE CATALOGUE (VALVE DATASHEETS) 包括其他部件的材料和要求。
Note on J1: 谢秀峰: 详见data book介绍
Note on P1: 谢秀峰: K代表锁紧装置，lock device详见阀门DATA BOOK说明
Note on Q1: 谢秀峰: 保温不在阀门供货范围内
Note on R1: 谢秀峰: 见附件
Note on T1: 谢秀峰: 详见油漆技术规范27700
Note on U1: 谢秀峰: 详见油漆技术规范27700