## Sheet1
A.3 Gasket: a) Spiral wound stainless steel gasket according to ANSI B16.20 for use with RF flange to ANSI B16.5 b) Non asbestos gasket acc. to ANSI B 16.21 for use with RF flange to ANSI B 16.5 | Quantity | Unit
A.3.1 2"Ø Gasket Class-150 R/F acc To ANSI B 16.21. | 2000 | No.
A.3.2 4"Ø Gasket Class-150 R/F acc To ANSI B 16.21. | 1000 | No.
A.3.3 6"Ø Gasket Class-150 R/F acc To ANSI B 16.21. | 500 | No.
A.3.4 8"Ø Gasket Class-150 R/F acc To ANSI B 16.21. | 200 | No.
A.3.5 10"Ø Gasket Class-150 R/F acc To ANSI B 16.21. | 100 | No.
A.3.6 12"Ø Gasket Class-150 R/F acc To ANSI B 16.21. | 200 | No.
A.3.7 16"Ø Gasket Class-150 R/F acc To ANSI B 16.21. | 150 | No.
A.3.8 20"Ø Gasket Class-150 R/F acc To ANSI B 16.21. | 50 | No.
A.3.9 30"Ø Gasket Class-150 R/F acc To ANSI B 16.21. | 15 | No.
A.3.10 6"Ø Gasket Class-300 R/F acc To ANSI B 16.20. | 150 | No.
A.3.11 8"Ø Gasket Class-300 R/F acc To ANSI B 16.20. | 50 | No.
A.3.12 12"Ø Gasket Class-300 R/F acc To ANSI B 16.20. | 20 | No.
A.3.13 4"Ø Gasket Class-600 R/F acc To ANSI B 16.20. | 100 | No.
A.3.14 6"Ø Gasket Class-600 R/F acc To ANSI B 16.20. | 200 | No.
A.3.15 8"Ø Gasket Class-600 R/F acc To ANSI B 16.20. | 50 | No.
A.3.16 12"Ø Gasket Class-600 R/F acc To ANSI B 16.20. | 20 | No.
A.3.17 16"Ø Gasket Class-600 R/F acc To ANSI B 16.20. | 12 | No.
A.4 Stud Bolt & Nuts with Metalic Washer: The material of bolts and nuts will be as ASTM A-193 Gr-B7 and ASTM A 194 Gr-2H galvanized respectively. The standard for bolts and nuts will be as per ANSI B 16.5 and ANSI B 18.2.2 respectively. Stud Bolts, 2 Nos. of hexagonal nuts and sets of separate steel washer for use with ANSI B 16.5 RF Flange in natural gas of Sp. Gr. 0.6 (at air=1) piping system. | Quantity | Unit
A.4.1 ½" x 3½" Stud Bolt & Nuts with Metalic Washer. | 200 | set
A.4.2 5/8 " x 3¾" Stud Bolt & Nuts with Metalic Washer. | 200 | set
A.4.3 5/8 " x 4¼" Stud Bolt & Nuts with Metalic Washer. | 200 | set
A.4.4 5/8 " x 4½" Stud Bolt & Nuts with Metalic Washer. | 200 | set
A.4.5 ¾" x 4" Stud Bolt & Nuts with Metalic Washer. | 500 | set
A.4.6 ¾" x 4½" Stud Bolt & Nuts with Metalic Washer. | 500 | set
A.4.7 ¾" x 5" Stud Bolt & Nuts with Metalic Washer. | 200 | set
A.4.8 7/8 " x 4½" Stud Bolt & Nuts with Metalic Washer. | 200 | set
A.4.9 7/8 " x 5¼" Stud Bolt & Nuts with Metalic Washer. | 500 | set
A.4.10 7/8 " x 53/4" Stud Bolt & Nuts with Metalic Washer. | 500 | set
A.4.11 7/8 " x 6" Stud Bolt & Nuts with Metalic Washer. | 200 | set
A.4.12 1" x 5¾" Stud Bolt & Nuts with Metalic Washer. | 200 | set
A.4.13 1" x 7¼" Stud Bolt & Nuts with Metalic Washer. | 200 | set
A.4.14 1" x 9" Stud Bolt & Nuts with Metalic Washer. | 200 | set
A.4.15 1 1/8 " x 6" Stud Bolt & Nuts with Metalic Washer. | 500 | set
A.4.16 1 1/8 " x 7" Stud Bolt & Nuts with Metalic Washer. | 200 | set
A.4.17 1 1/8 " x 7½" Stud Bolt & Nuts with Metalic Washer. | 200 | set
A.4.18 1 1/8 " x 7¾" Stud Bolt & Nuts with Metalic Washer. | 200 | set
A.4.19 1¼" x 7½" Stud Bolt & Nuts with Metalic Washer. | 500 | set
A.4.20 1¼" x 8¾" Stud Bolt & Nuts with Metalic Washer. | 500 | set
A.4.21 1¼" x 9" Stud Bolt & Nuts with Metalic Washer. | 200 | set
A.4.22 1½" x 8" Stud Bolt & Nuts with Metalic Washer. | 200 | set
A.4.23 1½" x 10" Stud Bolt & Nuts with Metalic Washer. | 500 | set
A.4.24 1¾" x 10¼" Stud Bolt & Nuts with Metalic Washer. | 200 | set
A.4.25 1 5 / 8 " x 11½" Stud Bolt & Nuts with Metalic Washer. | 200 | set
B. Insulating Joint: Pre-assembled with welding ends to ANSI B16.25 insulating Joints for use with natural gas of Sp. Gr. 0.6 (air=1) line pipe. Each joint shall have 1ft. extension at both ends. Pipe materials shall be API 5L Gr. X56 seamless pipe. Operating temperature 5 o to 40 o C. Resistance in Air: Equal to 5 M ohm, Testing voltage: ≥ 3KV, Working pressure: max. 1000 psig, Test pressure: 1500 psig. | Quantity | Unit
B.1 12"Ø Insulating Joint, ANSI CLASS-150. | 20 | Nos.
B.2 6"Ø Insulating Joint, ANSI CLASS-300. | 3 | Nos.
B.3 8"Ø Insulating Joint, ANSI CLASS-300. | 5 | Nos.
B.4 12"Ø Insulating Joint, ANSI CLASS-300. | 3 | Nos.
B.5 6"Ø Insulating Joint, ANSI CLASS-600. | 2 | Nos.
B.6 8"Ø Insulating Joint, ANSI CLASS-600. | 5 | Nos.
B.7 16"Ø Insulating Joint, ANSI CLASS-600. | 2 | Nos.