## Page 1 (hidden)
Owner |  | Ramshir Processing complex construction |  |  |  | Contractor
Document Title: MTO For Fitting Early
Main Contractor
Contract No.: |  | Document No.: |  |  |  | REV.: 00 | Page 1 of
MTO For Fitting Early
5
4
3
2
1
0 | Issued for Information |  | M.Hasanlou | M.Tousi | A.Hojatpanah | 26/11/2019
Rev. | Description |  | Prepared | Checked | Approved | Date
Petrotech Sun
Int'l Co.
National Iranian South Oilfields Co.
(NISOC)

## Page 2 (hidden)
Owner | [6 empty] | Ramshir Processing complex construction | [13 empty] | Contractor
Document Title: MTO For Fitting Early
Main Contractor
Contract No.: | [6 empty] | Document No.: | [13 empty] | REV.: 00 |  |  | Page 2 of
Revision Index
Sheet No. | Revision | [5 empty] | Sheet No. | Revision | [5 empty] | Sheet No. | Revision | [5 empty] | Sheet No. | Revision
| 0 | 1 | 2 | 3 | 4 | 5 |  | 0 | 1 | 2 | 3 | 4 | 5 |  | 0 | 1 | 2 | 3 | 4 | 5 |  | 0 | 1 | 2 | 3 | 4 | 5
1 | X | [5 empty] | 21 | [6 empty] | 41 | [6 empty] | 61
2 | X | [5 empty] | 22 | [6 empty] | 42 | [6 empty] | 62
3 | X | [5 empty] | 23 | [6 empty] | 43 | [6 empty] | 63
4 | X | [5 empty] | 24 | [6 empty] | 44 | [6 empty] | 64
5 | [6 empty] | 25 | [6 empty] | 45 | [6 empty] | 65
6 | [6 empty] | 26 | [6 empty] | 46 | [6 empty] | 66
7 | [6 empty] | 27 | [6 empty] | 47 | [6 empty] | 67
8 | [6 empty] | 28 | [6 empty] | 48 | [6 empty] | 68
9 | [6 empty] | 29 | [6 empty] | 49 | [6 empty] | 69
10 | [6 empty] | 30 | [6 empty] | 50 | [6 empty] | 70
11 | [6 empty] | 31 | [6 empty] | 51 | [6 empty] | 71
12 | [6 empty] | 32 | [6 empty] | 52 | [6 empty] | 72
13 | [6 empty] | 33 | [6 empty] | 53 | [6 empty] | 73
14 | [6 empty] | 34 | [6 empty] | 54 | [6 empty] | 74
15 | [6 empty] | 35 | [6 empty] | 55 | [6 empty] | 75
16 | [6 empty] | 36 | [6 empty] | 56 | [6 empty] | 76
17 | [6 empty] | 37 | [6 empty] | 57 | [6 empty] | 77
18 | [6 empty] | 38 | [6 empty] | 58 | [6 empty] | 78
19 | [6 empty] | 39 | [6 empty] | 59 | [6 empty] | 79
20 | [6 empty] | 40 | [6 empty] | 60 | [6 empty] | 80
Petrotech Sun
Int'l Co.
National Iranian South Oilfields Co.
(NISOC)

## MTO Fitting
V-FLO Group of Companies LTD.
|  |  | Document No.: |  |  | Rev.:00
MTO For Fitting
No. | TYPE | SIZE (in) | SIZE 2 (in) | SPEC | DESCRIPTION | Total (QTY.)
1 | ELBOW | 3 |  | AN01 | 90 Elbow, ASTM A234 GR.WPB-S, LR,BW, ASME B16.9, SCH.40 | 14
2 | ELBOW | 4 |  | AN01 | 90 Elbow, ASTM A234 GR.WPB-S, LR,BW, ASME B16.9, SCH.40 | 28
3 | ELBOW | 6 |  | AN01 | 90 Elbow, ASTM A234 GR.WPB-S, LR,BW, ASME B16.9, SCH.40 | 8
4 | ELBOW | 8 |  | AN01 | 90 Elbow, ASTM A234 GR.WPB-S, LR,BW, ASME B16.9, SCH.20 | 2
5 | ELBOW | 3 |  | AN04 | 90 Elbow, ASTM A234 GR.WPB-S, LR,BW, ASME B16.9, SCH.40 | 23
6 | ELBOW | 4 |  | AN04 | 90 Elbow, ASTM A234 GR.WPB-S, LR,BW, ASME B16.9, SCH.40 | 21
7 | ELBOW | 6 |  | AN04 | 90 Elbow, ASTM A234 GR.WPB-S, LR,BW, ASME B16.9, SCH.40 | 68
8 | ELBOW | 8 |  | AN04 | 90 Elbow, ASTM A234 GR.WPB-S, LR,BW, ASME B16.9, SCH.20 | 3
9 | ELBOW | 10 |  | AN04 | 90 Elbow, ASTM A234 GR.WPB-S, LR,BW, ASME B16.9, SCH.20 | 9
10 | ELBOW | 12 |  | AN04 | 90 Elbow, ASTM A234 GR.WPB-S, LR,BW, ASME B16.9, SCH.20 | 21
11 | ELBOW | 16 |  | AN04 | 90 Elbow, ASTM A234 GR.WPB-S, LR,BW, ASME B16.9, SCH.20 | 6
12 | ELBOW | 20 |  | AN04 | 90 Elbow, ASTM A234 GR.WPB-S, LR,BW, ASME B16.9, SCH.20 | 17
13 | ELBOW | 3 |  | AN05 | 90 Elbow, ASTM A234 GR.WPB-S, LR,BW, ASME B16.9, NACE MR 0175/ISO 15156, SCH.40 | 41
14 | ELBOW | 4 |  | AN05 | 90 Elbow, ASTM A234 GR.WPB-S, LR,BW, ASME B16.9, NACE MR 0175/ISO 15156, SCH.40 | 20
15 | ELBOW | 6 |  | AN05 | 90 Elbow, ASTM A234 GR.WPB-S, LR,BW, ASME B16.9, NACE MR 0175/ISO 15156, SCH.40 | 30
16 | ELBOW | 8 |  | AN05 | 90 Elbow, ASTM A234 GR.WPB-S, LR,BW, ASME B16.9, NACE MR 0175/ISO 15156, SCH.20 | 19
17 | ELBOW | 10 |  | AN05 | 90 Elbow, ASTM A234 GR.WPB-S, LR,BW, ASME B16.9, NACE MR 0175/ISO 15156, SCH.20 | 17
18 | ELBOW | 12 |  | AN05 | 90 Elbow, ASTM A234 GR.WPB-S, LR,BW, ASME B16.9, NACE MR 0175/ISO 15156, SCH.20 | 6
19 | ELBOW | 16 |  | AN05 | 90 Elbow, ASTM A234 GR.WPB-S, LR,BW, ASME B16.9, NACE MR 0175/ISO 15156, SCH.20 | 15
20 | ELBOW | 20 |  | AN05 | 90 Elbow, ASTM A234 GR.WPB-S, LR,BW, ASME B16.9, NACE MR 0175/ISO 15156, SCH.20 | 11
21 | ELBOW | 3 |  | AN06 | 90 Elbow, ASTM A234 GR.WPB-S, LR,BW, ASME B16.9, SCH.80 | 19
22 | ELBOW | 4 |  | AN06 | 90 Elbow, ASTM A234 GR.WPB-S, LR,BW, ASME B16.9, SCH.80 | 13
23 | ELBOW | 6 |  | AN06 | 90 Elbow, ASTM A234 GR.WPB-S, LR,BW, ASME B16.9, SCH80 | 8
24 | ELBOW | 8 |  | AN06 | 90 Elbow, ASTM A234 GR.WPB-S, LR,BW, ASME B16.9, SCH.60 | 15
25 | ELBOW | 10 |  | AN06 | 90 Elbow, ASTM A234 GR.WPB-S, LR,BW, ASME B16.9, SCH.40 | 10
26 | ELBOW | 12 |  | AN06 | 90 Elbow, ASTM A234 GR.WPB-S, LR,BW, ASME B16.9, SCH.40 | 13
27 | ELBOW | 16 |  | AN06 | 90 Elbow, ASTM A234 GR.WPB-S, LR,BW, ASME B16.9, SCH.40 | 37
28 | ELBOW | 3 |  | AN07 | 90 Elbow, ASTM A234 GR.WPB-S, LR,BW, ASME B16.9, NACE MR 0175/ISO 15156, SCH.80 | 49
29 | ELBOW | 4 |  | AN07 | 90 Elbow, ASTM A234 GR.WPB-S, LR,BW, ASME B16.9, NACE MR 0175/ISO 15156, SCH.80 | 22
30 | ELBOW | 6 |  | AN07 | 90 Elbow, ASTM A234 GR.WPB-S, LR,BW, ASME B16.9, NACE MR 0175/ISO 15156, SCH.80 | 84
31 | ELBOW | 8 |  | AN07 | 90 Elbow, ASTM A234 GR.WPB-S, LR,BW, ASME B16.9, NACE MR 0175/ISO 15156, SCH.60 | 69
32 | ELBOW | 10 |  | AN07 | 90 Elbow, ASTM A234 GR.WPB-S, LR,BW, ASME B16.9, NACE MR 0175/ISO 15156, SCH.40 | 18
33 | ELBOW | 12 |  | AN07 | 90 Elbow, ASTM A234 GR.WPB-S, LR,BW, ASME B16.9, NACE MR 0175/ISO 15156, SCH.40 | 29
34 | ELBOW | 16 |  | AN07 | 90 Elbow, ASTM A234 GR.WPB-S, LR,BW, ASME B16.9, NACE MR 0175/ISO 15156, SCH.40 | 15
35 | ELBOW | 20 |  | AN07 | 90 Elbow, ASTM A234 GR.WPB-S, LR,BW, ASME B16.9, NACE MR 0175/ISO 15156, SCH.30 | 2
36 | ELBOW | 4 |  | AS03 | ELBOW 90, ASTM A403-WP316L S,LR,BW,ASME B16.9, NACE MR 0175/ISO 15156, SCH.10S | 2
37 | ELBOW | 6 |  | AS03 | ELBOW 90, ASTM A403-WP316L S,LR,BW,ASME B16.9, NACE MR 0175/ISO 15156, SCH.10S | 9
38 | ELBOW | 8 |  | AS03 | 90 Elbow, ASTM A403-WP316L -S, LR,BW, ASME B16.9, NACE MR 0175/ISO 15156, SCH.10S | 3
39 | ELBOW | 12 |  | AS03 | 90 Elbow, ASTM A403-WP316L -S, LR,BW, ASME B16.9, NACE MR 0175/ISO 15156, SCH.10S | 3
40 | ELBOW | 3 |  | AX01 | 90 Elbow, GRE Material, PN 20,Taper end, class=5000 | 63
41 | ELBOW | 4 |  | AX01 | 90 Elbow, GRE Material, PN 20,Taper end, class=5000 | 77
42 | ELBOW | 6 |  | AX01 | 90 Elbow, GRE Material, PN 20,Taper end, class=5000 | 60
43 | ELBOW | 8 |  | AX01 | 90 Elbow, GRE Material, PN 20,Taper end, class=5000 | 10
44 | ELBOW | 12 |  | AX01 | 90 Elbow, GRE Material, PN 20,Taper end, class=5000 | 13
45 | ELBOW | 12 |  | AX02 | 90 Elbow, HDPE Material with safety factor 2, Fusion Welding ,Manufacture Standard, DIN 16963, Thick. By Manufac. PE100, PN15 BAR | 4
46 | ELBOW | 3 |  | AZ01 | ELBOW 90, ASTM A105 Galvanized, THRD, ASME B16.11,SCH.40 | 16
47 | ELBOW | 4 |  | AZ01 | ELBOW 90, ASTM A105 Galvanized, THRD, ASME B16.11,SCH.40 | 7
48 | ELBOW | 4 |  | CN04 | 90 Elbow, ASTM A234 GR.WPB-S, LR,BW, ASME B16.9, SCH.80 | 8
49 | ELBOW | 6 |  | CN04 | 90 Elbow, ASTM A234 GR.WPB-S, LR,BW, ASME B16.9, SCH80 | 3
50 | ELBOW | 10 |  | CN04 | 90 Elbow, ASTM A234 GR.WPB-S, LR,BW, ASME B16.9, SCH.XS | 3
51 | ELBOW | 12 |  | CN04 | 90 Elbow, ASTM A234 GR.WPB-S, LR,BW, ASME B16.9, SCH.XS | 7
52 | ELBOW | 16 |  | CN04 | 90 Elbow, ASTM A234 GR.WPB-S, LR,BW, ASME B16.9, SCH.40 | 1
53 | ELBOW | 20 |  | CN04 | 90 Elbow, ASTM A234 GR.WPB-S, LR,BW, ASME B16.9, SCH.40 | 2
54 | ELBOW | 4 |  | CN05 | 90 Elbow, ASTM A234 GR.WPB-S, LR,BW, ASME B16.9, NACE MR 0175/ISO 15156, SCH.80 | 9
55 | ELBOW | 8 |  | CN05 | 90 Elbow, ASTM A234 GR.WPB-S, LR,BW, ASME B16.9, NACE MR 0175/ISO 15156, SCH.60 | 10
56 | ELBOW | 10 |  | CN05 | 90 Elbow, ASTM A234 GR.WPB-S, LR,BW, ASME B16.9, NACE MR 0175/ISO 15156, SCH.XS | 1
57 | ELBOW | 12 |  | CN05 | 90 Elbow, ASTM A234 GR.WPB-S, LR,BW, ASME B16.9, NACE MR 0175/ISO 15156, SCH.XS | 2
58 | ELBOW | 3 |  | CN06 | 90 Elbow, ASTM A234 GR.WPB-S, LR,BW, ASME B16.9, SCH.160 | 3
59 | ELBOW | 4 |  | CN06 | 90 Elbow, ASTM A234 GR.WPB-S, LR,BW, ASME B16.9, SCH.120 | 3
60 | ELBOW | 6 |  | CN06 | 90 Elbow, ASTM A234 GR.WPB-S, LR,BW, ASME B16.9, SCH.120 | 0
61 | ELBOW | 8 |  | CN06 | 90 Elbow, ASTM A234 GR.WPB-S, LR,BW, ASME B16.9, SCH.80 | 6
62 | ELBOW | 12 |  | CN06 | 90 Elbow, ASTM A234 GR.WPB-S, LR,BW, ASME B16.9, SCH.60 | 2
63 | ELBOW | 14 |  | CN06 | 90 Elbow, ASTM A234 GR.WPB-S, LR,BW, ASME B16.9, SCH.60 | 1
64 | ELBOW | 16 |  | CN06 | 90 Elbow, ASTM A234 GR.WPB-S, LR,BW, ASME B16.9, SCH.60 | 11
65 | ELBOW | 20 |  | CN06 | 90 Elbow, ASTM A234 GR.WPB-S, LR,BW, ASME B16.9, SCH.60 | 3
66 | ELBOW | 3 |  | CN07 | 90 Elbow, ASTM A234 GR.WPB-S, LR,BW, ASME B16.9, NACE MR 0175/ISO 15156, SCH.160 | 1
67 | ELBOW | 4 |  | CN07 | 90 Elbow, ASTM A234 GR.WPB-S, LR,BW, ASME B16.9, NACE MR 0175/ISO 15156, SCH.120 | 11
68 | ELBOW | 6 |  | CN07 | 90 Elbow, ASTM A234 GR.WPB-S, LR,BW, ASME B16.9, NACE MR 0175/ISO 15156, SCH.120 | 50
69 | ELBOW | 8 |  | CN07 | 90 Elbow, ASTM A234 GR.WPB-S, LR,BW, ASME B16.9, NACE MR 0175/ISO 15156, SCH.80 | 6
70 | ELBOW | 10 |  | CN07 | 90 Elbow, ASTM A234 GR.WPB-S, LR,BW, ASME B16.9, NACE MR 0175/ISO 15156, SCH.60 | 1
71 | ELBOW | 12 |  | CN07 | 90 Elbow, ASTM A234 GR.WPB-S, LR,BW, ASME B16.9, NACE MR 0175/ISO 15156, SCH.60 | 7
72 | ELBOW | 4 |  | CS03 | ELBOW 90, ASTM A403-WP316L S,LR,BW,ASME B16.9, NACE MR 0175/ISO 15156, SCH.10S | 1
73 | ELBOW | 6 |  | CS03 | ELBOW 90, ASTM A403-WP316L S,LR,BW,ASME B16.9, NACE MR 0175/ISO 15156, SCH.10S | 3
74 | ELBOW | 10 |  | CS03 | ELBOW 90, ASTM A403-WP316L S,LR,BW,ASME B16.9, NACE MR 0175/ISO 15156, SCH.10S | 7
75 | ELBOW | 6 |  | FN04 | 90 Elbow, ASTM A234 GR.WPB-S, LR,BW, ASME B16.9, SCH80 | 6
76 | ELBOW | 12 |  | FN04 | 90 Elbow, ASTM A234 GR.WPB-S, LR,BW, ASME B16.9, SCH80 | 8
77 | ELBOW | 3 |  | FN06 | 90 Elbow, ASTM A234 GR.WPB-S, LR,BW, ASME B16.9, SCH.160 | 3
78 | ELBOW | 4 |  | FN06 | 90 Elbow, ASTM A234 GR.WPB-S, LR,BW, ASME B16.9, SCH.160 | 4
79 | ELBOW | 6 |  | FN06 | 90 Elbow, ASTM A234 GR.WPB-S, LR,BW, ASME B16.9, SCH.120 | 5
80 | ELBOW | 3 |  | FN07 | 90 Elbow, ASTM A234 GR.WPB-S, LR,BW, ASME B16.9, NACE MR 0175/ISO 15156, SCH.160 | 4
81 | ELBOW | 4 |  | FN07 | 90 Elbow, ASTM A234 GR.WPB-S, LR,BW, ASME B16.9, NACE MR 0175/ISO 15156, SCH.160 | 6
82 | ELBOW | 6 |  | FN07 | 90 Elbow, ASTM A234 GR.WPB-S, LR,BW, ASME B16.9, NACE MR 0175/ISO 15156, SCH.120 | 19
83 | ELBOW | 4 |  | GN05 | 90 Elbow, ASTM A234 GR.WPB-S, LR,BW, ASME B16.9, NACE MR 0175/ISO 15156, SCH.120 | 10
84 | ELBOW | 8 |  | GN05 | 90 Elbow, ASTM A234 GR.WPB-S, LR,BW, ASME B16.9, NACE MR 0175/ISO 15156, SCH.100 | 11
85 | ELBOW | 8 |  | GN07 | 90 Elbow, ASTM A234 GR.WPB-S, LR,BW, ASME B16.9, NACE MR 0175/ISO 15156, SCH.120 | 2
86 | REDUCER | 16 | 6 | AN04 | CON. Reducer, ASTM A234 GR.WPB-S, BW, ASME B16.9, SCH.40 | 1
87 | REDUCER | 16 | 12 | AN04 | CON. Reducer, ASTM A234 GR.WPB-S, BW, ASME B16.9, SCH.20 | 2
88 | REDUCER | 20 | 16 | AN04 | CON. Reducer, ASTM A234 GR.WPB-S, BW, ASME B16.9, SCH.20 | 2
89 | REDUCER | 4 | 3 | AN05 | CON. Reducer, ASTM A234 GR.WPB-S, BW, ASME B16.9, NACE MR 0175/ISO 15156, SCH.40 | 1
90 | REDUCER | 10 | 8 | AN05 | CON. Reducer, ASTM A234 GR.WPB-S, BW, ASME B16.9, NACE MR 0175/ISO 15156, SCH.20 | 1
91 | REDUCER | 12 | 10 | AN05 | CON. Reducer, ASTM A234 GR.WPB-S, BW, ASME B16.9, NACE MR 0175/ISO 15156, SCH.20 | 1
92 | REDUCER | 16 | 8 | AN05 | CON. Reducer, ASTM A234 GR.WPB-S, BW, ASME B16.9, NACE MR 0175/ISO 15156, SCH.20 | 1
93 | REDUCER | 20 | 16 | AN05 | CON. Reducer, ASTM A234 GR.WPB-S, BW, ASME B16.9, NACE MR 0175/ISO 15156, SCH.20 | 1
94 | REDUCER | 4 | 2 | AN06 | CON. Reducer, ASTM A234 GR.WPB-S, BW, ASME B16.9, SCH.160 | 1
95 | REDUCER | 12 | 4 | AN06 | CON. Reducer, ASTM A234 GR.WPB-S, BW, ASME B16.9, SCH.80 | 1
96 | REDUCER | 16 | 12 | AN06 | CON. Reducer, ASTM A234 GR.WPB-S, BW, ASME B16.9, SCH.40 | 2
97 | REDUCER | 12 | 8 | AN07 | CON. Reducer, ASTM A234 GR.WPB-S, BW, ASME B16.9, NACE MR 0175/ISO 15156, SCH.60 | 3
98 | REDUCER | 16 | 12 | AN07 | CON. Reducer, ASTM A234 GR.WPB-S, BW, ASME B16.9, NACE MR 0175/ISO 15156, SCH.40 | 1
99 | REDUCER | 12 | 8 | AS03 | CON. Reducer, ASTM A403-WP316L -S, BW, ASME B16.9, NACE MR 0175/ISO 15156, SCH.10S | 1
100 | REDUCER | 3 | 2 | AX01 | CON. Reducer-GRE MATERIAL, PN 20,Taper end, class=5000 | 1
101 | REDUCER | 4 | 3 | AX01 | CON. Reducer-GRE MATERIAL, PN 20,Taper end, class=5000 | 1
102 | REDUCER | 12 | 6 | CN04 | CON. Reducer, ASTM A234 GR.WPB-S, BW, ASME B16.9, SCH.80 | 1
103 | REDUCER | 4 | 3 | CN05 | CON. Reducer, ASTM A234 GR.WPB-S, BW, ASME B16.9, NACE MR 0175/ISO 15156, SCH. 80 | 1
104 | REDUCER | 12 | 10 | CN05 | CON. Reducer, ASTM A234 GR.WPB-S, BW, ASME B16.9, NACE MR 0175/ISO 15156, SCH. XS | 1
105 | REDUCER | 8 | 3 | CN06 | CON. Reducer, ASTM A234 GR.WPB-S, BW, ASME B16.9, SCH.160 | 1
106 | REDUCER | 8 | 6 | CN06 | CON. Reducer, ASTM A234 GR.WPB-S, BW, ASME B16.9, SCH.120 | 1
107 | REDUCER | 20 | 16 | CN06 | CON. Reducer, ASTM A234 GR.WPB-S, BW, ASME B16.9, SCH.60 | 1
108 | REDUCER | 8 | 6 | CN07 | CON. Reducer, ASTM A234 GR.WPB-S, BW, ASME B16.9, NACE MR 0175/ISO 15156, SCH.120 | 1
109 | REDUCER | 10 | 6 | CS03 | CON. Reducer, ASTM A403-WP316L -S, BW, ASME B16.9, NACE MR 0175/ISO 15156, SCH.10S | 1
110 | REDUCER | 8 | 6 | GN05 | CON. Reducer, ASTM A234 GR.WPB-S, BW, ASME B16.9, NACE MR 0175/ISO 15156, SCH.120 | 1
111 | TEE | 3 | 2 | AN01 | Tee, ASTM A234 GR.WPB-S, BW, ASME B16.9, SCH.40 | 1
112 | TEE | 3 | 3 | AN01 | Tee, ASTM A234 GR.WPB-S, BW, ASME B16.9, SCH.40 | 7
113 | TEE | 4 | 3 | AN01 | Tee, ASTM A234 GR.WPB-S, BW, ASME B16.9, SCH.40 | 2
114 | TEE | 4 | 4 | AN01 | Tee, ASTM A234 GR.WPB-S, BW, ASME B16.9, SCH.40 | 6
115 | TEE | 6 | 3 | AN01 | Tee, ASTM A234 GR.WPB-S, BW, ASME B16.9, SCH.40 | 2
116 | TEE | 6 | 4 | AN01 | Tee, ASTM A234 GR.WPB-S, BW, ASME B16.9, SCH.40 | 6
117 | TEE | 6 | 6 | AN01 | Tee, ASTM A234 GR.WPB-S, BW, ASME B16.9, SCH.40 | 2
118 | TEE | 3 | 2 | AN04 | Tee, ASTM A234 GR.WPB-S, BW, ASME B16.9, SCH.80 | 4
119 | TEE | 3 | 3 | AN04 | Tee, ASTM A234 GR.WPB-S, BW, ASME B16.9, SCH.40 | 5
120 | TEE | 4 | 4 | AN04 | Tee, ASTM A234 GR.WPB-S, BW, ASME B16.9, SCH.40 | 20
121 | TEE | 6 | 3 | AN04 | Tee, ASTM A234 GR.WPB-S, BW, ASME B16.9, SCH.40 | 2
122 | TEE | 6 | 6 | AN04 | Tee, ASTM A234 GR.WPB-S, BW, ASME B16.9, SCH.40 | 10
123 | TEE | 8 | 4 | AN04 | Tee, ASTM A234 GR.WPB-S, BW, ASME B16.9, SCH.40 | 2
124 | TEE | 8 | 8 | AN04 | Tee, ASTM A234 GR.WPB-S, BW, ASME B16.9, SCH.20 | 1
125 | TEE | 10 | 6 | AN04 | Tee, ASTM A234 GR.WPB-S, BW, ASME B16.9, SCH.40 | 2
126 | TEE | 10 | 10 | AN04 | Tee, ASTM A234 GR.WPB-S, BW, ASME B16.9, SCH.20 | 4
127 | TEE | 12 | 8 | AN04 | Tee, ASTM A234 GR.WPB-S, BW, ASME B16.9, SCH.20 | 2
128 | TEE | 12 | 12 | AN04 | Tee, ASTM A234 GR.WPB-S, BW, ASME B16.9, SCH.20 | 15
129 | TEE | 16 | 8 | AN04 | Tee, ASTM A234 GR.WPB-S, BW, ASME B16.9, SCH.20 | 1
130 | TEE | 16 | 10 | AN04 | Tee, ASTM A234 GR.WPB-S, BW, ASME B16.9, SCH.20 | 3
131 | TEE | 16 | 12 | AN04 | Tee, ASTM A234 GR.WPB-S, BW, ASME B16.9, SCH.20 | 2
132 | TEE | 16 | 16 | AN04 | Tee, ASTM A234 GR.WPB-S, BW, ASME B16.9, SCH.20 | 2
133 | TEE | 20 | 12 | AN04 | Tee, ASTM A234 GR.WPB-S, BW, ASME B16.9, SCH.20 | 7
134 | TEE | 20 | 16 | AN04 | Tee, ASTM A234 GR.WPB-S, BW, ASME B16.9, SCH.20 | 1
135 | TEE | 20 | 20 | AN04 | Tee, ASTM A234 GR.WPB-S, BW, ASME B16.9, SCH.20 | 5
136 | TEE | 3 | 2 | AN05 | Tee, ASTM A234 GR.WPB-S, BW, ASME B16.9, NACE MR 0175/ISO 15156, SCH.80 | 1
137 | TEE | 3 | 3 | AN05 | Tee, ASTM A234 GR.WPB-S, BW, ASME B16.9, NACE MR 0175/ISO 15156, SCH.40 | 25
138 | TEE | 4 | 3 | AN05 | Tee, ASTM A234 GR.WPB-S, BW, ASME B16.9, NACE MR 0175/ISO 15156, SCH.40 | 4
139 | TEE | 4 | 4 | AN05 | Tee, ASTM A234 GR.WPB-S, BW, ASME B16.9, NACE MR 0175/ISO 15156, SCH.40 | 12
140 | TEE | 6 | 3 | AN05 | Tee, ASTM A234 GR.WPB-S, BW, ASME B16.9, NACE MR 0175/ISO 15156, SCH.40 | 12
141 | TEE | 6 | 4 | AN05 | Tee, ASTM A234 GR.WPB-S, BW, ASME B16.9, NACE MR 0175/ISO 15156, SCH.40 | 3
142 | TEE | 6 | 6 | AN05 | Tee, ASTM A234 GR.WPB-S, BW, ASME B16.9, NACE MR 0175/ISO 15156, SCH.40 | 10
143 | TEE | 8 | 4 | AN05 | Tee, ASTM A234 GR.WPB-S, BW, ASME B16.9, NACE MR 0175/ISO 15156, SCH.40 | 1
144 | TEE | 8 | 6 | AN05 | Tee, ASTM A234 GR.WPB-S, BW, ASME B16.9, NACE MR 0175/ISO 15156, SCH.40 | 4
145 | TEE | 8 | 8 | AN05 | Tee, ASTM A234 GR.WPB-S, BW, ASME B16.9, NACE MR 0175/ISO 15156, SCH.20 | 4
146 | TEE | 10 | 6 | AN05 | Tee, ASTM A234 GR.WPB-S, BW, ASME B16.9, NACE MR 0175/ISO 15156, SCH.40 | 2
147 | TEE | 10 | 8 | AN05 | Tee, ASTM A234 GR.WPB-S, BW, ASME B16.9, NACE MR 0175/ISO 15156, SCH.20 | 3
148 | TEE | 12 | 12 | AN05 | Tee, ASTM A234 GR.WPB-S, BW, ASME B16.9, NACE MR 0175/ISO 15156, SCH.20 | 1
149 | TEE | 16 | 6 | AN05 | Tee, ASTM A234 GR.WPB-S, BW, ASME B16.9, NACE MR 0175/ISO 15156, SCH.40 | 2
150 | TEE | 16 | 10 | AN05 | Tee, ASTM A234 GR.WPB-S, BW, ASME B16.9, NACE MR 0175/ISO 15156, SCH.20 | 1
151 | TEE | 16 | 12 | AN05 | Tee, ASTM A234 GR.WPB-S, BW, ASME B16.9, NACE MR 0175/ISO 15156, SCH.20 | 1
152 | TEE | 16 | 16 | AN05 | Tee, ASTM A234 GR.WPB-S, BW, ASME B16.9, NACE MR 0175/ISO 15156, SCH.20 | 7
153 | TEE | 20 | 12 | AN05 | Tee, ASTM A234 GR.WPB-S, BW, ASME B16.9, NACE MR 0175/ISO 15156, SCH.20 | 3
154 | TEE | 20 | 20 | AN05 | Tee, ASTM A234 GR.WPB-S, BW, ASME B16.9, NACE MR 0175/ISO 15156, SCH.20 | 2
155 | TEE | 3 | 3 | AN06 | Tee, ASTM A234 GR.WPB-S, BW, ASME B16.9, SCH.80 | 6
156 | TEE | 4 | 4 | AN06 | Tee, ASTM A234 GR.WPB-S, BW, ASME B16.9, SCH.80 | 4
157 | TEE | 6 | 6 | AN06 | Tee, ASTM A234 GR.WPB-S, BW, ASME B16.9.SCH.80 | 2
158 | TEE | 8 | 4 | AN06 | Tee, ASTM A234 GR.WPB-S, BW, ASME B16.9, SCH.80 | 2
159 | TEE | 8 | 6 | AN06 | Tee, ASTM A234 GR.WPB-S, BW, ASME B16.9, SCH.80 | 2
160 | TEE | 8 | 8 | AN06 | Tee, ASTM A234 GR.WPB-S, BW, ASME B16.9, SCH.60 | 7
161 | TEE | 10 | 4 | AN06 | Tee, ASTM A234 GR.WPB-S, BW, ASME B16.9, SCH.80 | 2
162 | TEE | 10 | 10 | AN06 | Tee, ASTM A234 GR.WPB-S, BW, ASME, SCH.40 | 7
163 | TEE | 12 | 12 | AN06 | Tee, ASTM A234 GR.WPB-S, BW, ASME B16.9, SCH.40 | 8
164 | TEE | 16 | 6 | AN06 | Tee, ASTM A234 GR.WPB-S, BW, ASME B16.9, SCH.80 | 2
165 | TEE | 16 | 10 | AN06 | Tee, ASTM A234 GR.WPB-S, BW, ASME B16.9, SCH.40 | 3
166 | TEE | 16 | 12 | AN06 | Tee, ASTM A234 GR.WPB-S, BW, ASME B16.9, SCH.40 | 7
167 | TEE | 16 | 16 | AN06 | Tee, ASTM A234 GR.WPB-S, BW, ASME B16.9, SCH.40 | 14
168 | TEE | 3 | 2 | AN07 | Tee, ASTM A234 GR.WPB-S, BW, ASME B16.9, NACE MR 0175/ISO 15156, SCH.160 | 4
169 | TEE | 3 | 3 | AN07 | Tee, ASTM A234 GR.WPB-S, BW, ASME B16.9, NACE MR 0175/ISO 15156, SCH.80 | 15
170 | TEE | 4 | 3 | AN07 | Tee, ASTM A234 GR.WPB-S, BW, ASME B16.9, NACE MR 0175/ISO 15156, SCH.80 | 6
171 | TEE | 4 | 4 | AN07 | Tee, ASTM A234 GR.WPB-S, BW, ASME B16.9, NACE MR 0175/ISO 15156, SCH.80 | 8
172 | TEE | 6 | 6 | AN07 | Tee, ASTM A234 GR.WPB-S, BW, ASME B16.9, NACE MR 0175/ISO 15156, SCH.80 | 5
173 | TEE | 8 | 4 | AN07 | Tee, ASTM A234 GR.WPB-S, BW, ASME B16.9, NACE MR 0175/ISO 15156, SCH.80 | 5
174 | TEE | 8 | 6 | AN07 | Tee, ASTM A234 GR.WPB-S, BW, ASME B16.9, NACE MR 0175/ISO 15156, SCH.80 | 2
175 | TEE | 8 | 8 | AN07 | Tee, ASTM A234 GR.WPB-S, BW, ASME B16.9, NACE MR 0175/ISO 15156, SCH.60 | 10
176 | TEE | 10 | 4 | AN07 | Tee, ASTM A234 GR.WPB-S, BW, ASME B16.9, NACE MR 0175/ISO 15156, SCH.80 | 2
177 | TEE | 10 | 6 | AN07 | Tee, ASTM A234 GR.WPB-S, BW, ASME B16.9, NACE MR 0175/ISO 15156, SCH.80 | 5
178 | TEE | 10 | 8 | AN07 | Tee, ASTM A234 GR.WPB-S, BW, ASME B16.9, NACE MR 0175/ISO 15156, SCH.60 | 4
179 | TEE | 10 | 10 | AN07 | Tee, ASTM A234 GR.WPB-S, BW, ASME B16.9, NACE MR 0175/ISO 15156, SCH.40 | 12
180 | TEE | 12 | 10 | AN07 | Tee, ASTM A234 GR.WPB-S, BW, ASME B16.9, NACE MR 0175/ISO 15156, SCH.40 | 1
181 | TEE | 12 | 6 | AN07 | Tee, ASTM A234 GR.WPB-S, BW, ASME B16.9, NACE MR 0175/ISO 15156, SCH.80 | 15
182 | TEE | 12 | 8 | AN07 | Tee, ASTM A234 GR.WPB-S, BW, ASME B16.9, NACE MR 0175/ISO 15156, SCH.60 | 6
183 | TEE | 12 | 12 | AN07 | Tee, ASTM A234 GR.WPB-S, BW, ASME B16.9, NACE MR 0175/ISO 15156, SCH.40 | 14
184 | TEE | 16 | 6 | AN07 | Tee, ASTM A234 GR.WPB-S, BW, ASME B16.9, NACE MR 0175/ISO 15156, SCH.80 | 14
185 | TEE | 16 | 8 | AN07 | Tee, ASTM A234 GR.WPB-S, BW, ASME B16.9, NACE MR 0175/ISO 15156, SCH.60 | 7
186 | TEE | 16 | 10 | AN07 | Tee, ASTM A234 GR.WPB-S, BW, ASME B16.9, NACE MR 0175/ISO 15156, SCH.40 | 2
187 | TEE | 16 | 12 | AN07 | Tee, ASTM A234 GR.WPB-S, BW, ASME B16.9, NACE MR 0175/ISO 15156, SCH.40 | 2
188 | TEE | 16 | 16 | AN07 | Tee, ASTM A234 GR.WPB-S, BW, ASME B16.9, NACE MR 0175/ISO 15156, SCH.40 | 3
189 | TEE | 20 | 8 | AN07 | Tee, ASTM A234 GR.WPB-S, BW, ASME B16.9, NACE MR 0175/ISO 15156, SCH.60 | 1
190 | TEE | 20 | 16 | AN07 | Tee, ASTM A234 GR.WPB-S, BW, ASME B16.9, NACE MR 0175/ISO 15156, SCH.40 | 1
191 | TEE | 20 | 20 | AN07 | Tee, ASTM A234 GR.WPB-S, BW, ASME B16.9, NACE MR 0175/ISO 15156, SCH.30 | 1
192 | TEE | 6 | 6 | AS03 | Tee, ASTM A403-WP316L -S, BW, ASME B16.9, NACE MR 0175/ISO 15156, SCH.10S | 2
193 | TEE | 8 | 6 | AS03 | Tee, ASTM A403-WP316L -S, BW, ASME, NACE MR 0175/ISO 15156, SCH.10S | 4
194 | TEE | 12 | 8 | AS03 | Tee, ASTM A403-WP316L -S, BW, ASME, NACE MR 0175/ISO 15156, SCH.10S | 1
195 | TEE | 3 | 2 | AX01 | Tee -GRE MATERIAL-MANUFACTURE STANDARD, PN 20, ,Taper end, class=5000 | 8
196 | TEE | 3 | 3 | AX01 | Tee -GRE MATERIAL-MANUFACTURE STANDARD, PN 20, ,Taper end, class=5000 | 25
197 | TEE | 4 | 3 | AX01 | Tee -GRE MATERIAL-MANUFACTURE STANDARD, PN 20, ,Taper end, class=5000 | 1
198 | TEE | 4 | 3 | AX01 | Tee -GRE MATERIAL-MANUFACTURE STANDARD, PN 20, ,Taper end, class=5000 | 5
199 | TEE | 4 | 4 | AX01 | Tee -GRE MATERIAL-MANUFACTURE STANDARD, PN 20, ,Taper end, class=5000 | 59
200 | TEE | 6 | 4 | AX01 | Tee -GRE MATERIAL-MANUFACTURE STANDARD, PN 20, ,Taper end, class=5000 | 2
201 | TEE | 6 | 2 | AX01 | Tee -GRE MATERIAL-MANUFACTURE STANDARD, PN 20, ,Taper end, class=5000 | 5
202 | TEE | 6 | 3 | AX01 | Tee -GRE MATERIAL-MANUFACTURE STANDARD, PN 20, ,Taper end, class=5000 | 5
203 | TEE | 6 | 4 | AX01 | Tee -GRE MATERIAL-MANUFACTURE STANDARD, PN 20, ,Taper end, class=5000 | 5
204 | TEE | 6 | 6 | AX01 | Tee -GRE MATERIAL-MANUFACTURE STANDARD, PN 20, ,Taper end, class=5000 | 12
205 | TEE | 8 | 4 | AX01 | Tee -GRE MATERIAL-MANUFACTURE STANDARD, PN 20, ,Taper end, class=5000 | 2
206 | TEE | 8 | 6 | AX01 | Tee -GRE MATERIAL-MANUFACTURE STANDARD, PN 20, ,Taper end, class=5000 | 7
207 | TEE | 8 | 8 | AX01 | Tee -GRE MATERIAL-MANUFACTURE STANDARD, PN 20, ,Taper end, class=5000 | 2
208 | TEE | 12 | 2 | AX01 | Tee -GRE MATERIAL-MANUFACTURE STANDARD, PN 20, ,Taper end, class=5000 | 1
209 | TEE | 12 | 3 | AX01 | Tee -GRE MATERIAL-MANUFACTURE STANDARD, PN 20, ,Taper end, class=5000 | 5
210 | TEE | 12 | 4 | AX01 | Tee -GRE MATERIAL-MANUFACTURE STANDARD, PN 20, ,Taper end, class=5000 | 5
211 | TEE | 12 | 6 | AX01 | Tee -GRE MATERIAL-MANUFACTURE STANDARD, PN 20, ,Taper end, class=5000 | 5
212 | TEE | 12 | 12 | AX01 | Tee -GRE MATERIAL-MANUFACTURE STANDARD, PN 20, ,Taper end, class=5000 | 3
213 | TEE | 12 | 6 | AX02 | Tee, HDPE Material with safety factor 2, Fusion Welding ,Manufacture Standard, DIN 16963,PE100, PN15 BAR | 10
214 | TEE | 12 | 12 | AX02 | Tee, HDPE Material with safety factor 2, Fusion Welding ,Manufacture Standard, DIN 16963, PE100, PN15 BAR | 10
215 | TEE | 3 | 3 | AZ01 | TEE , ASTM A105 GALVANIZED, THRD, ASME B16.11, 3000# | 8
216 | TEE | 4 | 3 | AZ01 | TEE , ASTM A105 GALVANIZED, THRD, ASME B16.11, 3000# | 2
217 | TEE | 4 | 4 | AZ01 | TEE , ASTM A105 GALVANIZED, THRD, ASME B16.11, 3000# | 4
218 | TEE | 4 | 2 | CN04 | Tee, ASTM A234 GR.WPB-S, BW, ASME B16.9, SCH.80 | 1
219 | TEE | 4 | 4 | CN04 | Tee, ASTM A234 GR.WPB-S, BW, ASME B16.9, SCH.80 | 1
220 | TEE | 12 | 6 | CN04 | Tee, ASTM A234 GR.WPB-S, BW, ASME B16.9, SCH.80 | 1
221 | TEE | 12 | 10 | CN04 | Tee, ASTM A234 GR.WPB-S, BW, ASME B16.9, SCH.XS | 3
222 | TEE | 12 | 12 | CN04 | Tee, ASTM A234 GR.WPB-S, BW, ASME B16.9, SCH.XS | 2
223 | TEE | 16 | 6 | CN04 | Tee, ASTM A234 GR.WPB-S, BW, ASME B16.9, SCH.80 | 1
224 | TEE | 16 | 12 | CN04 | Tee, ASTM A234 GR.WPB-S, BW, ASME B16.9, SCH.XS | 1
225 | TEE | 16 | 16 | CN04 | Tee, ASTM A234 GR.WPB-S, BW, ASME B16.9, SCH.40 | 2
226 | TEE | 4 | 2 | CN05 | Tee, ASTM A234 GR.WPB-S, BW, ASME B16.9, NACE MR 0175/ISO 15156, SCH.80 | 4
227 | TEE | 4 | 4 | CN05 | Tee, ASTM A234 GR.WPB-S, BW, ASME B16.9, NACE MR 0175/ISO 15156, SCH.80 | 4
228 | TEE | 8 | 4 | CN05 | Tee, ASTM A234 GR.WPB-S, BW, ASME B16.9, NACE MR 0175/ISO 15156, SCH.80 | 2
229 | TEE | 10 | 10 | CN05 | Tee, ASTM A234 GR.WPB-S, BW, ASME B16.9,NACE MR 0175/ISO 15156, SCH.XS | 1
230 | TEE | 12 | 12 | CN05 | Tee, ASTM A234 GR.WPB-S, BW, ASME B16.9,NACE MR 0175/ISO 15156, SCH.XS | 1
231 | TEE | 4 | 4 | CN06 | Tee, ASTM A234 GR.WPB-S, BW, ASME B16.9, SCH.120 | 2
232 | TEE | 8 | 6 | CN06 | Tee, ASTM A234 GR.WPB-S, BW, ASME B16.9, SCH.120 | 3
233 | TEE | 8 | 8 | CN06 | Tee, ASTM A234 GR.WPB-S, BW, ASME B16.9, SCH.80 | 2
234 | TEE | 20 | 16 | CN06 | Tee, ASTM A234 GR.WPB-S, BW, ASME B16.9, SCH.60 | 1
235 | TEE | 20 | 20 | CN06 | Tee, ASTM A234 GR.WPB-S, BW, ASME B16.9, SCH.60 | 1
236 | TEE | 4 | 2 | CN07 | Tee, ASTM A234 GR.WPB-S, BW, ASME B16.9, NACE MR 0175/ISO 15156, SCH.160 | 3
237 | TEE | 4 | 4 | CN07 | Tee, ASTM A234 GR.WPB-S, BW, ASME B16.9, NACE MR 0175/ISO 15156, SCH.120 | 1
238 | TEE | 6 | 4 | CN07 | Tee, ASTM A234 GR.WPB-S, BW, ASME B16.9, NACE MR 0175/ISO 15156, SCH.120 | 9
239 | TEE | 6 | 6 | CN07 | Tee, ASTM A234 GR.WPB-S, BW, ASME B16.9, NACE MR 0175/ISO 15156, SCH.120 | 80
240 | TEE | 8 | 6 | CN07 | Tee, ASTM A234 GR.WPB-S, BW, ASME B16.9, NACE MR 0175/ISO 15156, SCH.120 | 2
241 | TEE | 10 | 6 | CN07 | Tee, ASTM A234 GR.WPB-S, BW, ASME B16.9, NACE MR 0175/ISO 15156, SCH.120 | 5
242 | TEE | 10 | 8 | CN07 | Tee, ASTM A234 GR.WPB-S, BW, ASME B16.9, NACE MR 0175/ISO 15156, SCH.80 | 1
243 | TEE | 12 | 6 | CN07 | Tee, ASTM A234 GR.WPB-S, BW, ASME B16.9, NACE MR 0175/ISO 15156, SCH.120 | 22
244 | TEE | 12 | 12 | CN07 | Tee, ASTM A234 GR.WPB-S, BW, ASME B16.9, NACE MR 0175/ISO 15156, SCH.60 | 3
245 | TEE | 6 | 2 | CS03 | Tee, ASTM A403-WP316L -S, BW, ASME B16.9, NACE MR 0175/ISO 15156, SCH.10S | 1
246 | TEE | 6 | 4 | CS03 | Tee, ASTM A403-WP316L -S, BW, ASME B16.9, NACE MR 0175/ISO 15156, SCH.10S | 1
247 | TEE | 6 | 6 | CS03 | Tee, ASTM A403-WP316L -S, BW, ASME B16.9, NACE MR 0175/ISO 15156, SCH.10S | 3
248 | TEE | 8 | 6 | CS03 | Tee, ASTM A403-WP316L -S, BW, ASME B16.9, NACE MR 0175/ISO 15156, SCH.10S | 1
249 | TEE | 10 | 6 | CS03 | Tee, ASTM A403-WP316L -S, BW, ASME B16.9, NACE MR 0175/ISO 15156, SCH.10S | 1
250 | TEE | 10 | 10 | CS03 | Tee, ASTM A403-WP316L -S, BW, ASME B16.9, NACE MR 0175/ISO 15156, SCH.10S | 1
251 | TEE | 6 | 6 | FN04 | Tee, ASTM A234 GR.WPB-S, BW, ASME B16.9.SCH.80 | 5
252 | TEE | 12 | 12 | FN04 | Tee, ASTM A234 GR.WPB-S, BW, ASME B16.9.SCH.80 | 2
253 | TEE | 3 | 3 | FN06 | Tee, ASTM A234 GR.WPB-S, BW, ASME B16.9, SCH.160 | 1
254 | TEE | 4 | 3 | FN06 | Tee, ASTM A234 GR.WPB-S, BW, ASME B16.9, SCH.160 | 1
255 | TEE | 6 | 3 | FN06 | Tee, ASTM A234 GR.WPB-S, BW, ASME B16.9, SCH.160 | 2
256 | TEE | 6 | 4 | FN06 | Tee, ASTM A234 GR.WPB-S, BW, ASME B16.9, SCH.160 | 4
257 | TEE | 3 | 3 | FN07 | Tee, ASTM A234 GR.WPB-S, BW, ASME B16.9, NACE MR 0175/ISO 15156, SCH.160 | 2
258 | TEE | 4 | 3 | FN07 | Tee, ASTM A234 GR.WPB-S, BW, ASME B16.9, NACE MR 0175/ISO 15156, SCH.160 | 3
259 | TEE | 4 | 4 | FN07 | Tee, ASTM A234 GR.WPB-S, BW, ASME B16.9, NACE MR 0175/ISO 15156, SCH.160 | 1
260 | TEE | 4 | 2 | GN05 | Tee, ASTM A234 GR.WPB-S, BW, ASME B16.9, NACE MR 0175/ISO 15156, SCH.160 | 3
261 | TEE | 4 | 4 | GN05 | Tee, ASTM A234 GR.WPB-S, BW, ASME B16.9, NACE MR 0175/ISO 15156, SCH.120 | 7
262 | TEE | 8 | 4 | GN05 | Tee, ASTM A234 GR.WPB-S, BW, ASME B16.9, NACE MR 0175/ISO 15156, SCH.120 | 2
263 | TEE | 8 | 6 | GN05 | Tee, ASTM A234 GR.WPB-S, BW, ASME B16.9, NACE MR 0175/ISO 15156, SCH.120 | 1
264 | TEE | 8 | 8 | GN05 | Tee, ASTM A234 GR.WPB-S, BW, ASME B16.9, NACE MR 0175/ISO 15156, SCH.100 | 3
265 | TEE | 8 | 4 | GN07 | Tee, ASTM A234 GR.WPB-S, BW, ASME B16.9, NACE MR 0175/ISO 15156, SCH.160 | 1
266 | Weldolet | 16 | 4 | AN07 | Weldolet, ASTM A105, BW, MSS SP 97, NACE MR 0175/ISO 15156, SCH.80 | 4
267 | Weldolet | 16 | 3 | AN07 | Weldolet, ASTM A105, BW, MSS SP 97, NACE MR 0175/ISO 15156, SCH.80 | 1
268 | Weldolet | 16 | 4 | AN07 | Weldolet, ASTM A105, BW, MSS SP 97, NACE MR 0175/ISO 15156, SCH.80 | 7
269 | Weldolet | 16 | 3 | AN07 | Weldolet, ASTM A105, BW, MSS SP 97, NACE MR 0175/ISO 15156, SCH.80 | 3
270 | Weldolet | 12 | 3 | AN07 | Weldolet, ASTM A105, BW, MSS SP 97, NACE MR 0175/ISO 15156, SCH.80 | 5
271 | Weldolet | 10 | 3 | AN06 | Weldolet, ASTM A105, BW, MSS SP 97, SCH. 80 | 6
272 | Weldolet | 8 | 3 | AN06 | Weldolet, ASTM A105, BW, MSS SP 97, SCH. 80 | 2
273 | Weldolet | 12 | 4 | AN07 | Weldolet, ASTM A105, BW, MSS SP 97, NACE MR 0175/ISO 15156, SCH.80 | 2
274 | Weldolet | 12 | 3 | AN07 | Weldolet, ASTM A105, BW, MSS SP 97, NACE MR 0175/ISO 15156, SCH.80 | 3
275 | Weldolet | 12 | 3 | AN07 | Weldolet, ASTM A105, BW, MSS SP 97, NACE MR 0175/ISO 15156, SCH.80 | 5
276 | Weldolet | 6 | 2 | AN04 | Weldolet, ASTM A105, BW, MSS SP 97, SCH.80 | 3
277 | Weldolet | 10 | 3 | AN04 | Weldolet, ASTM A105, BW, MSS SP 97, SCH.40 | 2
278 | Weldolet | 12 | 2 | AN04 | Weldolet, ASTM A105, BW, MSS SP 97, SCH.80 | 2
279 | Weldolet | 12 | 4 | AN04 | Weldolet, ASTM A105, BW, MSS SP 97, SCH.40 | 2
280 | Weldolet | 20 | 2 | AN04 | Weldolet, ASTM A105, BW, MSS SP 97, SCH.80 | 4
281 | Weldolet | 20 | 3 | AN04 | Weldolet, ASTM A105, BW, MSS SP 97, SCH.40 | 2
282 | Weldolet | 6 | 2 | AN05 | Weldolet, ASTM A105, BW, MSS SP 97, NACE MR 0175/ISO 15156, SCH.80 | 6
283 | Weldolet | 8 | 2 | AN05 | Weldolet, ASTM A105, BW, MSS SP 97, NACE MR 0175/ISO 15156, SCH.80 | 1
284 | Weldolet | 8 | 3 | AN05 | Weldolet, ASTM A105, BW, MSS SP 97, NACE MR 0175/ISO 15156, SCH.40 | 1
285 | Weldolet | 10 | 2 | AN05 | Weldolet, ASTM A105, BW, MSS SP 97, NACE MR 0175/ISO 15156, SCH.80 | 1
286 | Weldolet | 10 | 3 | AN05 | Weldolet, ASTM A105, BW, MSS SP 97, NACE MR 0175/ISO 15156, SCH.40 | 1
287 | Weldolet | 16 | 2 | AN05 | Weldolet, ASTM A105, BW, MSS SP 97, NACE MR 0175/ISO 15156, SCH.80 | 2
288 | Weldolet | 6 | 2 | AN06 | Weldolet, ASTM A105, BW, MSS SP 97, SCH.160 | 1
289 | Weldolet | 8 | 2 | AN06 | Weldolet, ASTM A105, BW, MSS SP 97, SCH.160 | 1
290 | Weldolet | 10 | 2 | AN06 | Weldolet, ASTM A105, BW, MSS SP 97, SCH.160 | 3
291 | Weldolet | 16 | 3 | AN06 | Weldolet, ASTM A105, BW, MSS SP 97, SCH. 80 | 3
292 | Weldolet | 16 | 4 | AN06 | Weldolet, ASTM A105, BW, MSS SP 97, SCH. 80 | 1
293 | Weldolet | 6 | 2 | AN07 | Weldolet, ASTM A105, BW, MSS SP 97, NACE MR 0175/ISO 15156, SCH.160 | 15
294 | Weldolet | 8 | 2 | AN07 | Weldolet, ASTM A105, BW, MSS SP 97, NACE MR 0175/ISO 15156, SCH.160 | 16
295 | Weldolet | 8 | 3 | AN07 | Weldolet, ASTM A105, BW, MSS SP 97, NACE MR 0175/ISO 15156, SCH.80 | 2
296 | Weldolet | 10 | 2 | AN07 | Weldolet, ASTM A105, BW, MSS SP 97, NACE MR 0175/ISO 15156, SCH.160 | 2
297 | Weldolet | 10 | 3 | AN07 | Weldolet, ASTM A105, BW, MSS SP 97, NACE MR 0175/ISO 15156, SCH.80 | 3
298 | Weldolet | 12 | 2 | AN07 | Weldolet, ASTM A105, BW, MSS SP 97, NACE MR 0175/ISO 15156, SCH.160 | 2
299 | Weldolet | 6 | 2 | CN04 | Weldolet, ASTM A105, BW, MSS SP 97, SCH.80 | 2
300 | Weldolet | 12 | 2 | CN04 | Weldolet, ASTM A105, BW, MSS SP 97, SCH.80 | 1
301 | Weldolet | 12 | 4 | CN04 | Weldolet, ASTM A105, BW, MSS SP 97, SCH.80 | 1
302 | Weldolet | 20 | 6 | CN04 | Weldolet, ASTM A105, BW, MSS SP 97, SCH.80 | 1
303 | Weldolet | 12 | 4 | CN05 | Weldolet, ASTM A105, BW, MSS SP 97, NACE MR 0175/ISO 15156, SCH.80 | 2
304 | Weldolet | 6 | 2 | CN06 | Weldolet, ASTM A105, BW, MSS SP 97, SCH.160 | 1
305 | Weldolet | 8 | 2 | CN06 | Weldolet, ASTM A105, BW, MSS SP 97, SCH.160 | 2
306 | Weldolet | 8 | 3 | CN06 | Weldolet, ASTM A105, BW, MSS SP 97, SCH.160 | 1
307 | Weldolet | 16 | 4 | CN06 | Weldolet, ASTM A105, BW, MSS SP 97, SCH.120 | 2
308 | Weldolet | 20 | 4 | CN06 | Weldolet, ASTM A105, BW, MSS SP 97, SCH.120 | 1
309 | Weldolet | 20 | 6 | CN06 | Weldolet, ASTM A105, BW, MSS SP 97, SCH.120 | 19
310 | Weldolet | 6 | 2 | CN07 | Weldolet, ASTM A105, BW, MSS SP 97, NACE MR 0175/ISO 15156, SCH.160 | 24
311 | Weldolet | 8 | 2 | CN07 | Weldolet, ASTM A105, BW, MSS SP 97, NACE MR 0175/ISO 15156, SCH.160 | 1
312 | Weldolet | 12 | 4 | CN07 | Weldolet, ASTM A105, BW, MSS SP 97, NACE MR 0175/ISO 15156, SCH.120 | 1
313 | Weldolet | 6 | 2 | FN04 | Weldolet, ASTM A105, BW, MSS SP 97, SCH.160 | 1
314 | Weldolet | 12 | 2 | FN04 | Weldolet, ASTM A105, BW, MSS SP 97, SCH.160 | 2
315 | Weldolet | 8 | 2 | GN05 | Weldolet, ASTM A105, BW, MSS SP 97, NACE MR 0175/ISO 15156, SCH.160 | 2
Note: Fitting should be considered SMLS