## Attachment-detail BOQ
BOQ for steel structure of dormitory building
Project name: Abu Al Khaseeb 200 Beds Hospital |  |  | Attachment
No | Name of item | Specification | Length(mm) | Qty. | Fire resistance requirment(min) | Total Length (mm) | Weight(kg) | Remarks | Qty.
| Total | [5 empty] | 150483.4149
2 | Steel beam of ground floor (166 picecs) | [5 empty] | 36873.621
| 1GL1-1 | H178X100X6X8 | 2050 | 16 | 60 | 32800 | 648.1714
| 1GL1-2 | H178X100X6X8 | 1814 | 6 | 90 | 10884 | 259.6141
| 1GL1-3 | H178X100X6X8 | 1787 | 1 | 90 | 1787 | 40.3439
| 1GL1-4 | H178X100X6X8 | 2543 | 1 | 90 | 2543 | 54.2261
| 1GL1-5 | H178X100X6X8 | 960 | 2 | 90 | 1920 | 42.5332 | External Beam | 2
| 1GL1-6 | H178X100X6X8 | 2560 | 4 | 60 | 10240 | 208.506
| 1GL1-7 | H178X100X6X8 | 2705 | 2 | 60 | 5410 | 107.345
| 1GL1-8 | H178X100X6X8 | 2470 | 2 | 60 | 4940 | 113.0276 | External Beam | 2
| 1GL1-9 | H178X100X6X8 | 2543 | 1 | 90 | 2543 | 54.2261
| 1GL1-10 | H178X100X6X8 | 1787 | 1 | 90 | 1787 | 40.3439
| 1GL2-1 | H265X150X8X12 | 7275 | 1 | 60 | 7275 | 321.567
| 1GL2-2 | H265X150X8X12 | 7275 | 33 | 60 | 240075 | 10611.71
| 1GL2-3 | H265X150X8X12 | 7030 | 16 | 90 | 112480 | 5083.9911 | External Beam | 2
| 1GL2-4 | H265X150X8X12 | 5860 | 2 | 90 | 11720 | 514.8671 | External Beam | 2
| 1GL2-5 | H265X150X8X12 | 7110 | 2 | 90 | 14220 | 623.3541 | External Beam | 2
| 1GL2-6 | H265X150X8X12 | 4320 | 1 | 60 | 4320 | 193.3353
| 1GL2-7 | H265X150X8X12 | 6393 | 1 | 90 | 6393 | 285.335
| 1GL2-8 | H265X150X8X12 | 5092 | 2 | 90 | 10184 | 457.7566
| 1GL2-9 | H265X150X8X12 | 6620 | 6 | 60 | 39720 | 1758.8603
| 1GL2-10 | H265X150X8X12 | 5215 | 2 | 60 | 10430 | 461.6176
| 1GL2-11 | H265X150X8X12 | 6375 | 2 | 90 | 12750 | 578.6517 | External Beam | 2
| 1GL2-12 | H265X150X8X12 | 4320 | 1 | 60 | 4320 | 193.3353
| 1GL2-13 | H265X150X8X12 | 6393 | 1 | 90 | 6393 | 285.335
| 1GL3-1 | H310X170X8X16 | 9215 | 4 | 60 | 36860 | 2237.2115
| 1GL-1 | H380X150X10X10 | 7029 | 1 | 90 | 7029 | 376.8565 | External Beam | 1
| 1GL4-1 | H380X150X10X10 | 7031 | 1 | 90 | 7031 | 376.9601 | External Beam | 1
| 1GL4-2 | H380X150X10X10 | 1887 | 1 | 90 | 1887 | 106.5017 | External Beam | 1
| 1GL4-3 | H380X150X10X10 | 3495 | 1 | 90 | 3495 | 189.8122 | External Beam | 1
| 1GL4-4 | H380X150X10X10 | 4176 | 1 | 90 | 4176 | 216.3586 | External Beam | 1
| 1GL4-5 | H380X150X10X10 | 4176 | 1 | 90 | 4176 | 217.8457
| 1GL4-6 | H380X150X10X10 | 4175 | 1 | 90 | 4175 | 216.3067 | External Beam | 1
| 1GL4-7 | H380X150X10X10 | 4326 | 1 | 90 | 4326 | 224.1301 | External Beam | 1
| 1GL4-8 | H380X150X10X10 | 4326 | 3 | 90 | 12978 | 672.3902 | External Beam | 3
| 1GL4-9 | H380X150X10X10 | 4326 | 2 | 90 | 8652 | 451.2343
| 1GL4-9a | H380X150X10X10 | 4326 | 2 | 90 | 8652 | 451.2343
| 1GL4-10 | H380X150X10X10 | 4326 | 1 | 90 | 4326 | 224.1301 | External Beam | 1
| 1GL4-11 | H380X150X10X10 | 4326 | 2 | 90 | 8652 | 451.2343
| 1GL4-11a | H380X150X10X10 | 4326 | 2 | 90 | 8652 | 451.2343
| 1GL4-12 | H380X150X10X10 | 4326 | 3 | 90 | 12978 | 672.3902 | External Beam | 3
| 1GL4-13 | H380X150X10X10 | 4393 | 1 | 90 | 4393 | 229.9956 | External Beam | 1
| 1GL4-14 | H380X150X10X10 | 4393 | 1 | 90 | 4393 | 231.4827
| 1GL4-15 | H380X150X10X10 | 4326 | 1 | 90 | 4326 | 225.6172
| 1GL4-16 | H380X150X10X10 | 4326 | 1 | 90 | 4326 | 224.1301 | External Beam | 1
| 1GL4-17 | H380X150X10X10 | 1960 | 2 | 90 | 3920 | 212.6722 | External Beam | 2
| 1GL4-18 | H380X150X10X10 | 3018 | 1 | 90 | 3018 | 158.7568 | External Beam | 1
| 1GL4-19 | H380X150X10X10 | 2870 | 1 | 90 | 2870 | 153.2457 | External Beam | 1
| 1GL4-20 | H380X150X10X10 | 2593 | 1 | 90 | 2593 | 136.7376 | External Beam | 1
| 1GL4-21 | H380X150X10X10 | 2010 | 1 | 90 | 2010 | 109.6702
| 1GL4-22 | H380X150X10X10 | 4933 | 1 | 90 | 4933 | 257.973 | External Beam | 1
| 1GL4-23 | H380X150X10X10 | 4391 | 1 | 90 | 4391 | 227.4977 | External Beam | 1
| 1GL4-24 | H380X150X10X10 | 2358 | 1 | 90 | 2358 | 125.3058
| 1GL4-25 | H380X150X10X10 | 2358 | 1 | 90 | 2358 | 125.3058
| 1GL4-26 | H380X150X10X10 | 4391 | 1 | 90 | 4391 | 227.4977 | External Beam | 1
| 1GL4-27 | H380X150X10X10 | 4933 | 1 | 90 | 4933 | 257.973 | External Beam | 1
| 1GL4-28 | H380X150X10X10 | 2010 | 1 | 90 | 2010 | 109.6702
| 1GL4-29 | H380X150X10X10 | 2593 | 1 | 90 | 2593 | 136.7376 | External Beam | 1
| 1GL4-30 | H380X150X10X10 | 2870 | 1 | 90 | 2870 | 153.2457 | External Beam | 1
| 1GL4-31 | H380X150X10X10 | 3018 | 1 | 90 | 3018 | 158.7568 | External Beam | 1
| 1GL4-32 | H380X150X10X10 | 4326 | 1 | 90 | 4326 | 225.6172
| 1GL4-33 | H380X150X10X10 | 4326 | 1 | 90 | 4326 | 224.1301 | External Beam | 1
| 1GL4-34 | H380X150X10X10 | 4393 | 1 | 90 | 4393 | 229.9956 | External Beam | 1
| 1GL4-35 | H380X150X10X10 | 4393 | 1 | 90 | 4393 | 231.4827
| 1GL4-36 | H380X150X10X10 | 4193 | 1 | 90 | 4193 | 221.1207
| 1GL4-36a | H380X150X10X10 | 4193 | 1 | 90 | 4193 | 221.1207
| 1GL4-37 | H380X150X10X10 | 4176 | 2 | 90 | 8352 | 432.7171 | External Beam | 2
| 1GL4-38 | H380X150X10X10 | 4176 | 1 | 90 | 4176 | 217.8457
| 1GL4-39 | H380X150X10X10 | 1887 | 1 | 90 | 1887 | 106.5017 | External Beam | 1
| 1GL4-40 | H380X150X10X10 | 3495 | 1 | 90 | 3495 | 189.8122 | External Beam | 1
| 1GL5-1 | H355X170X8X12 | 5990 | 1 | 90 | 5990 | 318.5612
| 1GL5-2 | H355X170X8X12 | 5990 | 1 | 90 | 5990 | 318.5612
3 | Steel beam of first floor (166 picecs) | [5 empty] | 36873.621
| 2GL1-1 | H178X100X6X8 | 2050 | 16 | 60 | 32800 | 648.1714
| 2GL1-2 | H178X100X6X8 | 1814 | 6 | 90 | 10884 | 259.6141
| 2GL1-3 | H178X100X6X8 | 1787 | 1 | 90 | 1787 | 40.3439
| 2GL1-4 | H178X100X6X8 | 2543 | 1 | 90 | 2543 | 54.2261
| 2GL1-5 | H178X100X6X8 | 960 | 2 | 90 | 1920 | 42.5332 | External Beam | 2
| 2GL1-6 | H178X100X6X8 | 2560 | 4 | 60 | 10240 | 208.506
| 2GL1-7 | H178X100X6X8 | 2705 | 2 | 60 | 5410 | 107.345
| 2GL1-8 | H178X100X6X8 | 2470 | 2 | 60 | 4940 | 113.0276 | External Beam | 2
| 2GL1-9 | H178X100X6X8 | 2543 | 1 | 90 | 2543 | 54.2261
| 2GL1-10 | H178X100X6X8 | 1787 | 1 | 90 | 1787 | 40.3439
| 2GL2-1 | H265X150X8X12 | 7275 | 1 | 60 | 7275 | 321.567
| 2GL2-2 | H265X150X8X12 | 7275 | 33 | 60 | 240075 | 10611.71
| 2GL2-3 | H265X150X8X12 | 7030 | 16 | 90 | 112480 | 5083.9911 | External Beam | 2
| 2GL2-4 | H265X150X8X12 | 5860 | 2 | 90 | 11720 | 514.8671 | External Beam | 2
| 2GL2-5 | H265X150X8X12 | 7110 | 2 | 90 | 14220 | 623.3541 | External Beam | 2
| 2GL2-6 | H265X150X8X12 | 4320 | 1 | 60 | 4320 | 193.3353
| 2GL2-7 | H265X150X8X12 | 6393 | 1 | 90 | 6393 | 285.335
| 2GL2-8 | H265X150X8X12 | 5092 | 2 | 90 | 10184 | 457.7566
| 2GL2-9 | H265X150X8X12 | 6620 | 6 | 60 | 39720 | 1758.8603
| 2GL2-10 | H265X150X8X12 | 5215 | 2 | 60 | 10430 | 461.6176
| 2GL2-11 | H265X150X8X12 | 6375 | 2 | 90 | 12750 | 578.6517 | External Beam | 2
| 2GL2-12 | H265X150X8X12 | 4320 | 1 | 60 | 4320 | 193.3353
| 2GL2-13 | H265X150X8X12 | 6393 | 1 | 90 | 6393 | 285.335
| 2GL3-1 | H310X170X8X16 | 9215 | 4 | 60 | 36860 | 2237.2115
| 2GL-1 | H380X150X10X10 | 7029 | 1 | 90 | 7029 | 376.8565 | External Beam | 1
| 2GL4-1 | H380X150X10X10 | 7031 | 1 | 90 | 7031 | 376.9601 | External Beam | 1
| 2GL4-2 | H380X150X10X10 | 1887 | 1 | 90 | 1887 | 106.5017 | External Beam | 1
| 2GL4-3 | H380X150X10X10 | 3495 | 1 | 90 | 3495 | 189.8122 | External Beam | 1
| 2GL4-4 | H380X150X10X10 | 4176 | 1 | 90 | 4176 | 216.3586 | External Beam | 1
| 2GL4-5 | H380X150X10X10 | 4176 | 1 | 90 | 4176 | 217.8457
| 2GL4-6 | H380X150X10X10 | 4175 | 1 | 90 | 4175 | 216.3067 | External Beam | 1
| 2GL4-7 | H380X150X10X10 | 4326 | 1 | 90 | 4326 | 224.1301 | External Beam | 1
| 2GL4-8 | H380X150X10X10 | 4326 | 3 | 90 | 12978 | 672.3902 | External Beam | 3
| 2GL4-9 | H380X150X10X10 | 4326 | 2 | 90 | 8652 | 451.2343
| 2GL4-9a | H380X150X10X10 | 4326 | 2 | 90 | 8652 | 451.2343
| 2GL4-10 | H380X150X10X10 | 4326 | 1 | 90 | 4326 | 224.1301 | External Beam | 1
| 2GL4-11 | H380X150X10X10 | 4326 | 2 | 90 | 8652 | 451.2343
| 2GL4-11a | H380X150X10X10 | 4326 | 2 | 90 | 8652 | 451.2343
| 2GL4-12 | H380X150X10X10 | 4326 | 3 | 90 | 12978 | 672.3902 | External Beam | 3
| 2GL4-13 | H380X150X10X10 | 4393 | 1 | 90 | 4393 | 229.9956 | External Beam | 1
| 2GL4-14 | H380X150X10X10 | 4393 | 1 | 90 | 4393 | 231.4827
| 2GL4-15 | H380X150X10X10 | 4326 | 1 | 90 | 4326 | 225.6172
| 2GL4-16 | H380X150X10X10 | 4326 | 1 | 90 | 4326 | 224.1301 | External Beam | 1
| 2GL4-17 | H380X150X10X10 | 1960 | 2 | 90 | 3920 | 212.6722 | External Beam | 2
| 2GL4-18 | H380X150X10X10 | 3018 | 1 | 90 | 3018 | 158.7568 | External Beam | 1
| 2GL4-19 | H380X150X10X10 | 2870 | 1 | 90 | 2870 | 153.2457 | External Beam | 1
| 2GL4-20 | H380X150X10X10 | 2593 | 1 | 90 | 2593 | 136.7376 | External Beam | 1
| 2GL4-21 | H380X150X10X10 | 2010 | 1 | 90 | 2010 | 109.6702
| 2GL4-22 | H380X150X10X10 | 4933 | 1 | 90 | 4933 | 257.973 | External Beam | 1
| 2GL4-23 | H380X150X10X10 | 4391 | 1 | 90 | 4391 | 227.4977 | External Beam | 1
| 2GL4-24 | H380X150X10X10 | 2358 | 1 | 90 | 2358 | 125.3058
| 2GL4-25 | H380X150X10X10 | 2358 | 1 | 90 | 2358 | 125.3058
| 2GL4-26 | H380X150X10X10 | 4391 | 1 | 90 | 4391 | 227.4977 | External Beam | 1
| 2GL4-27 | H380X150X10X10 | 4933 | 1 | 90 | 4933 | 257.973 | External Beam | 1
| 2GL4-28 | H380X150X10X10 | 2010 | 1 | 90 | 2010 | 109.6702
| 2GL4-29 | H380X150X10X10 | 2593 | 1 | 90 | 2593 | 136.7376 | External Beam | 1
| 2GL4-30 | H380X150X10X10 | 2870 | 1 | 90 | 2870 | 153.2457 | External Beam | 1
| 2GL4-31 | H380X150X10X10 | 3018 | 1 | 90 | 3018 | 158.7568 | External Beam | 1
| 2GL4-32 | H380X150X10X10 | 4326 | 1 | 90 | 4326 | 225.6172
| 2GL4-33 | H380X150X10X10 | 4326 | 1 | 90 | 4326 | 224.1301 | External Beam | 1
| 2GL4-34 | H380X150X10X10 | 4393 | 1 | 90 | 4393 | 229.9956 | External Beam | 1
| 2GL4-35 | H380X150X10X10 | 4393 | 1 | 90 | 4393 | 231.4827
| 2GL4-36 | H380X150X10X10 | 4193 | 1 | 90 | 4193 | 221.1207
| 2GL4-36a | H380X150X10X10 | 4193 | 1 | 90 | 4193 | 221.1207
| 2GL4-37 | H380X150X10X10 | 4176 | 2 | 90 | 8352 | 432.7171 | External Beam | 2
| 2GL4-38 | H380X150X10X10 | 4176 | 1 | 90 | 4176 | 217.8457
| 2GL4-39 | H380X150X10X10 | 1887 | 1 | 90 | 1887 | 106.5017 | External Beam | 1
| 2GL4-40 | H380X150X10X10 | 3495 | 1 | 90 | 3495 | 189.8122 | External Beam | 1
| 2GL5-1 | H355X170X8X12 | 5990 | 1 | 90 | 5990 | 318.5612
| 2GL5-2 | H355X170X8X12 | 5990 | 1 | 90 | 5990 | 318.5612
4 | Steel beam of second floor (164 picecs) | [5 empty] | 36827.4984
| 3GL1-1 | H178X100X6X8 | 2050 | 16 | 60 | 32800 | 648.1714
| 3GL1-2 | H178X100X6X8 | 1814 | 6 | 90 | 10884 | 259.6141
| 3GL1-3 | H178X100X6X8 | 1787 | 1 | 90 | 1787 | 40.3439
| 3GL1-4 | H178X100X6X8 | 2543 | 1 | 90 | 2543 | 54.2261
| 3GL1-5 | H178X100X6X8 | 960 | 2 | 90 | 1920 | 42.5332 | External Beam | 2
| 3GL1-6 | H178X100X6X8 | 2560 | 4 | 60 | 10240 | 208.506
| 3GL1-7 | H178X100X6X8 | 2705 | 2 | 60 | 5410 | 107.345
| 3GL1-8 | H178X100X6X8 | 2470 | 2 | 60 | 4940 | 113.0276 | External Beam | 2
| 3GL1-9 | H178X100X6X8 | 2543 | 1 | 90 | 2543 | 54.2261
| 3GL1-10 | H178X100X6X8 | 1787 | 1 | 90 | 1787 | 40.3439
| 3GL2-1 | H265X150X8X12 | 7275 | 1 | 60 | 7275 | 321.567
| 3GL2-2 | H265X150X8X12 | 7275 | 33 | 60 | 240075 | 10611.71
| 3GL2-3 | H265X150X8X12 | 7030 | 16 | 90 | 112480 | 5083.9911 | External Beam | 2
| 3GL2-4 | H265X150X8X12 | 5860 | 2 | 90 | 11720 | 514.8671 | External Beam | 2
| 3GL2-5 | H265X150X8X12 | 7110 | 2 | 90 | 14220 | 623.3541 | External Beam | 2
| 3GL2-6 | H265X150X8X12 | 7320 | 2 | 60 | 14640 | 647.0395
| 3GL2-7 | H265X150X8X12 | 6393 | 1 | 90 | 6393 | 285.335
| 3GL2-8 | H265X150X8X12 | 5092 | 2 | 90 | 10184 | 457.7566
| 3GL2-9 | H265X150X8X12 | 6620 | 6 | 60 | 39720 | 1758.8603
| 3GL2-10 | H265X150X8X12 | 5215 | 2 | 90 | 10430 | 461.6176
| 3GL2-11 | H265X150X8X12 | 6375 | 2 | 60 | 12750 | 578.6517 | External Beam | 2
| 3GL2-13 | H265X150X8X12 | 6393 | 1 | 90 | 6393 | 285.335
| 3GL3-1 | H310X170X8X16 | 9215 | 4 | 90 | 36860 | 2237.2115
| 3GL-1 | H380X150X10X10 | 7029 | 1 | 90 | 7029 | 376.8565 | External Beam | 1
| 3GL4-1 | H380X150X10X10 | 7031 | 1 | 90 | 7031 | 376.9601 | External Beam | 1
| 3GL4-2 | H380X150X10X10 | 1887 | 1 | 90 | 1887 | 106.5017 | External Beam | 1
| 3GL4-3 | H380X150X10X10 | 3495 | 1 | 90 | 3495 | 189.8122 | External Beam | 1
| 3GL4-4 | H380X150X10X10 | 4176 | 1 | 90 | 4176 | 216.3586 | External Beam | 1
| 3GL4-5 | H380X150X10X10 | 4176 | 1 | 90 | 4176 | 217.8457
| 3GL4-6 | H380X150X10X10 | 4175 | 1 | 90 | 4175 | 216.3067 | External Beam | 1
| 3GL4-7 | H380X150X10X10 | 4326 | 1 | 90 | 4326 | 224.1301 | External Beam | 1
| 3GL4-8 | H380X150X10X10 | 4326 | 3 | 90 | 12978 | 672.3902 | External Beam | 3
| 3GL4-9 | H380X150X10X10 | 4326 | 2 | 90 | 8652 | 451.2343
| 3GL4-9a | H380X150X10X10 | 4326 | 2 | 90 | 8652 | 451.2343
| 3GL4-10 | H380X150X10X10 | 4326 | 1 | 90 | 4326 | 224.1301 | External Beam | 1
| 3GL4-11 | H380X150X10X10 | 4326 | 2 | 90 | 8652 | 451.2343
| 3GL4-11a | H380X150X10X10 | 4326 | 2 | 90 | 8652 | 451.2343
| 3GL4-12 | H380X150X10X10 | 4326 | 3 | 90 | 12978 | 672.3902 | External Beam | 3
| 3GL4-13 | H380X150X10X10 | 4393 | 1 | 90 | 4393 | 229.9956 | External Beam | 1
| 3GL4-14 | H380X150X10X10 | 4393 | 1 | 90 | 4393 | 231.4827
| 3GL4-15 | H380X150X10X10 | 4326 | 1 | 90 | 4326 | 225.6172
| 3GL4-16 | H380X150X10X10 | 4326 | 1 | 90 | 4326 | 224.1301 | External Beam | 1
| 3GL4-17 | H380X150X10X10 | 1960 | 2 | 90 | 3920 | 212.6722 | External Beam | 2
| 3GL4-18 | H380X150X10X10 | 3018 | 1 | 90 | 3018 | 158.7568 | External Beam | 1
| 3GL4-20 | H380X150X10X10 | 2593 | 1 | 90 | 2593 | 136.7376 | External Beam | 1
| 3GL4-21 | H380X150X10X10 | 2010 | 1 | 90 | 2010 | 109.6702
| 3GL4-22 | H380X150X10X10 | 4933 | 1 | 90 | 4933 | 257.973 | External Beam | 1
| 3GL4-23 | H380X150X10X10 | 4391 | 1 | 90 | 4391 | 227.4977 | External Beam | 1
| 3GL4-24 | H380X150X10X10 | 2358 | 1 | 90 | 2358 | 125.3058
| 3GL4-25 | H380X150X10X10 | 2358 | 1 | 90 | 2358 | 125.3058
| 3GL4-26 | H380X150X10X10 | 4391 | 1 | 90 | 4391 | 227.4977 | External Beam | 1
| 3GL4-27 | H380X150X10X10 | 4933 | 1 | 90 | 4933 | 257.973 | External Beam | 1
| 3GL4-28 | H380X150X10X10 | 2010 | 1 | 90 | 2010 | 109.6702
| 3GL4-29 | H380X150X10X10 | 2593 | 1 | 90 | 2593 | 136.7376 | External Beam | 1
| 3GL4-31 | H380X150X10X10 | 3018 | 1 | 90 | 3018 | 158.7568 | External Beam | 1
| 3GL4-32 | H380X150X10X10 | 4326 | 1 | 90 | 4326 | 225.6172
| 3GL4-33 | H380X150X10X10 | 4326 | 1 | 90 | 4326 | 224.1301 | External Beam | 1
| 3GL4-34 | H380X150X10X10 | 4393 | 1 | 90 | 4393 | 229.9956 | External Beam | 1
| 3GL4-35 | H380X150X10X10 | 4393 | 1 | 90 | 4393 | 231.4827
| 3GL4-36 | H380X150X10X10 | 4193 | 1 | 90 | 4193 | 221.1207
| 3GL4-36a | H380X150X10X10 | 4193 | 1 | 90 | 4193 | 221.1207
| 3GL4-37 | H380X150X10X10 | 4176 | 2 | 90 | 8352 | 432.7171 | External Beam | 2
| 3GL4-38 | H380X150X10X10 | 4176 | 1 | 90 | 4176 | 217.8457
| 3GL4-39 | H380X150X10X10 | 1887 | 1 | 90 | 1887 | 106.5017 | External Beam | 1
| 3GL4-40 | H380X150X10X10 | 3495 | 1 | 90 | 3495 | 189.8122 | External Beam | 1
| 3GL5-1 | H355X170X8X12 | 5990 | 1 | 90 | 5990 | 318.5612
| 3GL5-2 | H355X170X8X12 | 5990 | 1 | 90 | 5990 | 318.5612
5 | Steel beam of third floor (172 picecs) | [5 empty] | 39908.6745
| 4GL1-1 | H178X100X6X8 | 2050 | 16 | 60 | 32800 | 648.1714
| 4GL1-2 | H178X100X6X8 | 1815 | 6 | 90 | 10890 | 259.7353
| 4GL1-3 | H178X100X6X8 | 1787 | 2 | 90 | 3574 | 80.6878
| 4GL1-4 | H178X100X6X8 | 2543 | 1 | 90 | 2543 | 54.2261
| 4GL1-5 | H178X100X6X8 | 960 | 2 | 90 | 1920 | 42.5332 | External Beam | 2
| 4GL1-6 | H178X100X6X8 | 2560 | 4 | 60 | 10240 | 208.506
| 4GL1-7 | H178X100X6X8 | 1760 | 2 | 60 | 3520 | 74.8375
| 4GL1-8 | H178X100X6X8 | 2705 | 2 | 60 | 5410 | 107.345
| 4GL1-9 | H178X100X6X8 | 2470 | 2 | 90 | 4940 | 113.0276 | External Beam | 2
| 4GL1-10 | H178X100X6X8 | 2543 | 1 | 90 | 2543 | 54.2261
| 4GL2-1 | H265X150X8X12 | 7275 | 30 | 60 | 218250 | 9647.0091
| 4GL2-2 | H265X150X8X12 | 7030 | 15 | 60 | 105450 | 4766.2417 | External Beam | 2
| 4GL2-3 | H265X150X8X12 | 7275 | 2 | 90 | 14550 | 649.1819
| 4GL2-4 | H265X150X8X12 | 5860 | 2 | 90 | 11720 | 514.8671 | External Beam | 1
| 4GL2-5 | H265X150X8X12 | 7110 | 2 | 90 | 14220 | 623.3541 | External Beam | 1
| 4GL2-6 | H265X150X8X12 | 7320 | 2 | 60 | 14640 | 647.0395
| 4GL2-7 | H265X150X8X12 | 6393 | 1 | 90 | 6393 | 285.335
| 4GL2-8 | H265X150X8X12 | 5092 | 2 | 90 | 10184 | 457.7566
| 4GL2-9 | H265X150X8X12 | 6620 | 6 | 60 | 39720 | 1758.8603
| 4GL2-10 | H265X150X8X12 | 5215 | 2 | 90 | 10430 | 461.6176
| 4GL2-11 | H265X150X8X12 | 6375 | 2 | 60 | 12750 | 578.6517 | External Beam | 2
| 4GL2-12 | H265X150X8X12 | 6393 | 1 | 90 | 6393 | 285.335
| 4GL2-13 | H265X150X8X12 | 7215 | 3 | 90 | 21645 | 952.7951
| 4GL3-1 | H310X170X8X16 | 7275 | 5 | 90 | 36375 | 2217.0609
| 4GL3-2 | H310X170X8X16 | 7030 | 1 | 90 | 7030 | 435.6257
| 4GL3-3 | H310X170X8X16 | 9215 | 4 | 90 | 36860 | 2235.6415
| 4GL4-1 | H380X150X10X10 | 7031 | 2 | 90 | 14062 | 753.9202 | External Beam | 2
| 4GL4-2 | H380X150X10X10 | 1887 | 2 | 90 | 3774 | 213.0034 | External Beam | 2
| 4GL4-3 | H380X150X10X10 | 3495 | 2 | 90 | 6990 | 379.6244 | External Beam | 2
| 4GL4-4 | H380X150X10X10 | 4176 | 2 | 90 | 8352 | 432.7171 | External Beam | 2
| 4GL4-5 | H380X150X10X10 | 4175 | 1 | 90 | 4175 | 217.7939
| 4GL4-6 | H380X150X10X10 | 4325 | 5 | 90 | 21625 | 1120.3912 | External Beam | 5
| 4GL4-7 | H380X150X10X10 | 4325 | 2 | 90 | 8650 | 451.1307
| 4GL4-7a | H380X150X10X10 | 4325 | 3 | 90 | 12975 | 676.6961
| 4GL4-8 | H380X150X10X10 | 4325 | 1 | 90 | 4325 | 225.5654
| 4GL4-9 | H380X150X10X10 | 4325 | 1 | 90 | 4325 | 225.5654
| 4GL4-9a | H380X150X10X10 | 4325 | 3 | 90 | 12975 | 676.6961
| 4GL4-10 | H380X150X10X10 | 4325 | 4 | 90 | 17300 | 896.313 | External Beam | 4
| 4GL4-11 | H380X150X10X10 | 4392 | 1 | 90 | 4392 | 231.4309
| 4GL4-12 | H380X150X10X10 | 1960 | 1 | 90 | 1960 | 106.3361 | External Beam | 1
| 4GL4-13 | H380X150X10X10 | 3018 | 1 | 90 | 3018 | 158.7568 | External Beam | 1
| 4GL4-14 | H380X150X10X10 | 2593 | 1 | 90 | 2593 | 136.7376 | External Beam | 1
| 4GL4-15 | H380X150X10X10 | 2010 | 1 | 90 | 2010 | 109.6702
| 4GL4-16 | H380X150X10X10 | 4933 | 1 | 90 | 4933 | 257.973 | External Beam | 1
| 4GL4-17 | H380X150X10X10 | 4391 | 1 | 90 | 4391 | 227.4977 | External Beam | 1
| 4GL4-18 | H380X150X10X10 | 2358 | 1 | 90 | 2358 | 125.3058
| 4GL4-19 | H380X150X10X10 | 2357 | 1 | 90 | 2357 | 125.254
| 4GL4-20 | H380X150X10X10 | 4391 | 1 | 90 | 4391 | 227.4977 | External Beam | 1
| 4GL4-21 | H380X150X10X10 | 4933 | 1 | 90 | 4933 | 257.973 | External Beam | 1
| 4GL4-22 | H380X150X10X10 | 2010 | 1 | 90 | 2010 | 109.6702
| 4GL4-23 | H380X150X10X10 | 2593 | 1 | 90 | 2593 | 136.7376 | External Beam | 1
| 4GL4-24 | H380X150X10X10 | 3018 | 1 | 90 | 3018 | 158.7568 | External Beam | 1
| 4GL4-25 | H380X150X10X10 | 1960 | 1 | 90 | 1960 | 106.3361 | External Beam | 1
| 4GL4-26 | H380X150X10X10 | 4393 | 1 | 90 | 4393 | 229.9956 | External Beam | 1
| 4GL4-27 | H380X150X10X10 | 4393 | 1 | 90 | 4393 | 231.4827
| 4GL4-28 | H380X150X10X10 | 4193 | 1 | 90 | 4193 | 221.1207
| 4GL4-29 | H380X150X10X10 | 4175 | 2 | 90 | 8350 | 432.6135 | External Beam | 2
| 4GL4-30 | H380X150X10X10 | 4175 | 1 | 90 | 4175 | 217.7939
| 4GL4-31 | H380X150X10X10 | 4193 | 1 | 90 | 4193 | 221.1207
| 4GL5-1 | H355X170X8X12 | 5991 | 1 | 90 | 5991 | 318.6441
| 4GL5-2 | H355X170X8X12 | 5991 | 1 | 90 | 5991 | 318.6441
| 4GL8-1 | H470X150X16X16 | 4326 | 1 | 90 | 4326 | 400.9891 | External Beam | 1
| 4GL8-2 | H470X150X16X16 | 4392 | 1 | 90 | 4392 | 411.2516 | External Beam | 1
6 | Steel beam of top floor (5 picecs) | [5 empty] | 0
| 5GL2-3 | Unknown | 7215 | 2 | 30 | 14430
| 5GL2-3a | Unknown | 7215 | 2 | 30 | 14430
| 5GL2-8 | Unknown | 5060 | 2 | 30 | 10120
| 5GL2-10 | Unknown | 5060 | 2 | 30 | 10120
| 5GL3-1a | H310X170X8X16 | 5860 | 4 | 30 | 23440
| 5GL3-2 | H310X170X8X16 | 7215 | 1 | 30 | 7215
| 5GL3-2a | H310X170X8X16 | 7215 | 4 | 60 | 28860 |  | External Beam | 3
| 5GL3-3 | H310X170X8X16 | 7110 | 2 | 30 | 14220
| 5GL3-3a | H310X170X8X16 | 5750 | 2 | 60 | 11500 |  | External Beam | 1
| 5GL3-4 | H310X170X8X16 | 7215 | 1 | 30 | 7215
| 5GL3-5 | H310X170X8X16 | 7215 | 1 | 30 | 7215
| 5GL3-14 | H310X170X8X16 | 1380 | 2 | 60 | 2760 |  | External Beam | 2
| 5GL3-15 | H310X170X8X16 | 1955 | 2 | 60 | 3910 |  | External Beam | 2
| 5GL3-18 | H310X170X8X16 | 2070 | 2 | 60 | 4140 |  | External Beam | 2
| 5GL3-25 | H310X170X8X16 | 2070 | 1 | 60 | 2070 |  | External Beam | 1
| 5GL4-1 | H380X150X10X10 | 1960 | 1 | 90 | 1960
| 5GL4-8 | H380X150X10X10 | 4370 | 2 | 60 | 8740 |  | External Beam | 2
| 5GL4-11 | H380X150X10X10 | 4370 | 2 | 60 | 8740 |  | External Beam | 2
| 5GL4-17 | H380X150X10X10 | 4370 | 2 | 60 | 8740 |  | External Beam | 2