## Feuil1
PHONES & ELECTRIC DEVICES
NB: with augmentation
N° | NOMINATIONS | PICTURES | Question | QUANTITY ( m2 )
|  |  |  | G/F | 1st Floor | 2nd F | 3rd F | TOTAL
1 | Neon light of 1,20m |  | simple or double ? | 26 |  |  |  | 26
2 | Recessed lamp 4x18W with reflector |  |  | 16 | 44 | 44 | 44 | 148
3 | Ceiling globe |  |  | 7 | 17 | 17 | 17 | 58
4 | Wall lamp for stairs olympic F 1x18W |  |  |  | 2 | 2 | 2 | 6
5 | wall lamp for washbasin starlette 1x18W |  |  | 3 | 14 | 14 | 14 | 45
6 | Autonomous emergency lighting block (60 lumens) |  |  | 4 | 7 | 7 | 7 | 25
7 | recessed switch simple ignition mosaïc |  |  | 12 | 18 | 18 | 18 | 66
8 | Recessed switch double ignition mosaïc |  |  |  | 2 | 2 | 2 | 6
9 | Simple recessed switch - two-way switch mosaic |  |  | 4 | 8 | 8 | 8 | 28
10 | Double recessed switch - two-way switch mosaic |  |  | 2 |  |  |  | 2
11 | Recessed push-button with light indicator mosaic |  |  | 8 | 14 | 14 | 14 | 50
12 | Dismatic 20A / automatic circuit breaker 20A |  |  | 6 | 16 | 16 | 16 | 54
13 | Electric plug/socket 2P+T 10/16 (with safety shutters) mosaïc |  |  | 30 | 67 | 67 | 67 | 231
14 | Electric plug/socket 2P+T 10/16 ripple current |  |  | 12 | 31 | 31 | 31 | 105
15 | Internet outlet |  |  | 7 | 16 | 16 | 16 | 55
16 | Phone outlet |  |  | 7 | 16 | 16 | 16 | 55
17 | TV outlet |  | Male ? Female? Both? | 3 | 12 | 12 | 12 | 39
18 | Electric latch + control (lawyer's door) |  | to detail |  | 9 | 9 | 9 | 27
|  | TOTAL GLOBAL DEVICES |  | 147 | 293 | 293 | 293 | 1026