## ML002
询价清单
NO. | COMPONENT | DESCRIPTIONS | SIZE (INCH) | 外径mm | 壁厚mm | DESIGN QTY. (M) | 重量（吨） | 价格（元/吨） | 厂家 | 备注
1 | Pipe | PIPE SMLS, ASME B36.10M, S-120, ASTM A333 Gr.6 - IC101, BE | 18" | 457 | 34.93 | 50 | 18.178
2 | Pipe | PIPE SMLS, ASME B36.10M, S-120, ASTM A333 Gr.6 - IC101, BE | 24" | 610 | 46.02 | 44 | 28.1615
3 | Pipe | PIPE SMLS, ASME B36.10M, S-140, ASTM A333 Gr.6 - IC101, BE | 12" | 323.8 | 28.58 | 62 | 12.9001
4 | Pipe | PIPE SMLS, ASME B36.10M, S-140, ASTM A333 Gr.6 - IC101, BE | 10" | 273 | 25.4 | 192 | 29.7768
5 | Pipe | PIPE SMLS, ASME B36.10M, S-160, ASTM A333 Gr.6 - IC101, BE | 6" | 168.3 | 18.26 | 40 | 2.7025
6 | Pipe | PIPE SMLS, ASME B36.10M, S-XXS, ASTM A333 Gr.6 - IC101, BE | 3" | 88.9 | 15.24 | 20 | 0.55366
7 | Pipe | PIPE SMLS, ASME B36.10M, S-XXS, ASTM A333 Gr.6 - IC101, BE | 2" | 60.3 | 11.07 | 45 | 0.60476
8 | Pipe | PIPE SMLS, ASME B36.10M, S-XXS, ASTM A333 Gr.6 - IC101, BE | 1 1/2" | 48.3 | 10.15 | 2 | 0.019098
9 | Pipe | PIPE SMLS, ASME B36.10M, S-10S, ASTM A333 Gr.6 - IC101, BE | 1" | 33.4 | 3.38 | 3 | 0.0075066
10 | Pipe | PIPE SMLS, ASME B36.10M, S-XXS, ASTM A333 Gr.6 - IC101, BE | 1/2" | 21.3 | 7.47 | 1 | 0.0025476
11 | Pipe | PIPE SMLS, ASME B36.10M, S-30, ASTM A333 Gr.6 - IC101, BE | 16" | 406.4 | 9.53 | 10 | 0.93268
12 | Pipe | PIPE SMLS, ASME B36.10M, S-30, ASTM A333 Gr.6 - IC101, BE | 12" | 323.8 | 8.38 | 50 | 3.2591
13 | Pipe | PIPE SMLS, ASME B36.10M, S-30, ASTM A333 Gr.6 - IC101, BE | 10" | 273 | 7.8 | 90 | 4.591
14 | Pipe | PIPE SMLS, ASME B36.10M, S-30, ASTM A333 Gr.6 - IC101, BE | 8" | 219.1 | 7.04 | 10 | 0.36815
15 | Pipe | PIPE SMLS, ASME B36.10M, S-40, ASTM A333 Gr.6 - IC101, BE | 6" | 168.3 | 7.11 | 12 | 0.33914
16 | Pipe | PIPE SMLS, ASME B36.10M, S-80, ASTM A333 Gr.6 - IC101, BE | 3" | 88.9 | 7.62 | 60 | 0.9164
17 | Pipe | PIPE SMLS, ASME B36.10M, S-160, ASTM A333 Gr.6 - IC101, BE | 2" | 60.3 | 8.74 | 116 | 1.2891
18 | Pipe | PIPE SMLS, ASME B36.10M, S-160, ASTM A333 Gr.6 - IC101, BE | 1" | 33.4 | 6.35 | 50 | 0.21179
19 | Pipe | PIPE SMLS, ASME B36.10M, S-160, ASTM A333 Gr.6 - IC101, BE | 3/4" | 26.7 | 5.56 | 7 | 0.020289
104.8341
NOTES: | 1,本清单只供签订采购框架协议参考使用，规格和数量根据目前最新Feed设计PID和模型估算，不作为实际采办使用。
技术要求 | Gr.6无缝钢管按ASTM A333M最新标准执行生产验收，按实际交货重量计，保总米数，多米不多支交货； 化学成分：C ≤ 0.23 %，S ≤ 0.020 %，P ≤ 0.025 %，CE ≤ 0.43%。不得有意添加微合金化元素（Nb、V、Ti、B）。 热处理：对于以回火状态交付的产品，最低回火温度应为620°C。 冲击试验/韧性试验：当壁厚≥6 mm（0.236 in）时，须进行冲击试验；试验温度应为-46°C。全尺寸试样的最小吸收能量应为平均值27 J或单次测试值20 J。 缺陷修复：不允许进行焊接修复。 管道应进行标识，以确保可完全追溯至熔炼与热处理批次。 证书要求：检验文件应按照ISO 10474/EN 10204 Type 3.1标准出具，并应确认其符合本技术规范的要求。检验文件应包含以下信息：− 热处理条件；对于调质处理情况，应注明调质温度。

## Sheet1 (hidden)
NO. | NAME | CLASS | DTXR | SIZE | QTY
1 | GASKET | A01 | GASKET 4.5MM SPIRALWOUND CL300 RF ASME B16.20 WINDINGS, FLEXIBLE GRAPHITE FILL, 316SS INNER & OUTER RINGS, 316SS | 8 | 16
2 | GASKET | A01 | GASKET WT. 4.5MM SPIRALWOUND CL600 RF ASME B16.20 WINDINGS, FLEXIBLE GRAPHITE FILL, 316SS INNER & OUTER RINGS, 316SS | 2 | 4
3 | GASKET | A01 | GASKET WT. 4.5MM SPIRALWOUND CL600 RF ASME B16.20 WINDINGS, FLEXIBLE GRAPHITE FILL, 316SS INNER & OUTER RINGS, 316SS | 12 | 1
4 | GASKET | A04 | GASKET 4.5MM SPIRALWOUND CL150 RF ASME B16.20 WINDINGS, GRAPHITE FILLED SS316 CENTRING / SS INNER RING, AISI 316L | 1 | 6
5 | GASKET | A04 | GASKET 4.5MM SPIRALWOUND CL150 RF ASME B16.20 WINDINGS, GRAPHITE FILLED SS316 CENTRING / SS INNER RING, AISI 316L | 2 | 132
6 | GASKET | A04 | GASKET 4.5MM SPIRALWOUND CL150 RF ASME B16.20 WINDINGS, GRAPHITE FILLED SS316 CENTRING / SS INNER RING, AISI 316L | 3 | 14
7 | GASKET | A04 | GASKET 4.5MM SPIRALWOUND CL150 RF ASME B16.20 WINDINGS, GRAPHITE FILLED SS316 CENTRING / SS INNER RING, AISI 316L | 1.5 | 2
8 | GASKET | A06 | GASKET 3MM PTFE - FOR ASME, FLUORONOID, NON-RESILIENT MATERIAL | 2 | 72
9 | GASKET | A06 | GASKET 3MM PTFE - FOR ASME, FLUORONOID, NON-RESILIENT MATERIAL | 3 | 4
10 | GASKET | A06 | GASKET 3MM PTFE - FOR ASME, FLUORONOID, NON-RESILIENT MATERIAL | 4 | 6
11 | GASKET | A06 | GASKET 3MM PTFE - FOR ASME, FLUORONOID, NON-RESILIENT MATERIAL | 6 | 84
12 | GASKET | A06 | GASKET 3MM PTFE - FOR ASME, FLUORONOID, NON-RESILIENT MATERIAL | 8 | 36
13 | GASKET | A06 | GASKET 3MM PTFE - FOR ASME, FLUORONOID, NON-RESILIENT MATERIAL | 10 | 7
14 | GASKET | A06 | GASKET 3MM PTFE - FOR ASME, FLUORONOID, NON-RESILIENT MATERIAL | 12 | 22
15 | GASKET | A06 | GASKET 3MM PTFE - FOR ASME, FLUORONOID, NON-RESILIENT MATERIAL | 14 | 10
16 | GASKET | A06 | GASKET 3MM PTFE - FOR ASME, FLUORONOID, NON-RESILIENT MATERIAL | 16 | 22
17 | GASKET | A06 | GASKET 3MM PTFE - FOR ASME, FLUORONOID, NON-RESILIENT MATERIAL | 18 | 1
18 | GASKET | A06 | GASKET 3MM PTFE - FOR ASME, FLUORONOID, NON-RESILIENT MATERIAL | 20 | 14
19 | GASKET | A06 | GASKET 3MM PTFE - FOR ASME, FLUORONOID, NON-RESILIENT MATERIAL | 1.5 | 2
20 | GASKET | B01 | GASKET 4.5MM SPIRALWOUND CL300 RF ASME B16.20, WINDINGS, GRAPHITE FILLED SS316 CENTRING / SS INNER RING, AISI 316L | 2 | 23
21 | GASKET | B01 | GASKET 4.5MM SPIRALWOUND CL300 RF ASME B16.20, WINDINGS, GRAPHITE FILLED SS316 CENTRING / SS INNER RING, AISI 316L | 3 | 14
22 | GASKET | B01 | GASKET 4.5MM SPIRALWOUND CL300 RF ASME B16.20, WINDINGS, GRAPHITE FILLED SS316 CENTRING / SS INNER RING, AISI 316L | 6 | 15
23 | GASKET | B02 | GASKET 4.5MM SPIRALWOUND CL300 RF ASME B16.20, WINDINGS, FLEXIBLE GRAPHITE FILL, 316SS INNER & OUTER RINGS, 316SS | 2 | 24
24 | GASKET | D01 | GASKET WT. 4.5MM SPIRALWOUND CL600# RF ASME B16.20 WINDINGS, AISI SS316 GRAPHITE FILLED CS CENTRING/INNER RING | 1 | 2
25 | GASKET | D01 | GASKET WT. 4.5MM SPIRALWOUND CL600# RF ASME B16.20 WINDINGS, AISI SS316 GRAPHITE FILLED CS CENTRING/INNER RING | 2 | 55
26 | GASKET | D01 | GASKET WT. 4.5MM SPIRALWOUND CL600# RF ASME B16.20 WINDINGS, AISI SS316 GRAPHITE FILLED CS CENTRING/INNER RING | 3 | 4
27 | GASKET | D01 | GASKET WT. 4.5MM SPIRALWOUND CL600# RF ASME B16.20 WINDINGS, AISI SS316 GRAPHITE FILLED CS CENTRING/INNER RING | 4 | 1
28 | GASKET | D01 | GASKET WT. 4.5MM SPIRALWOUND CL600# RF ASME B16.20 WINDINGS, AISI SS316 GRAPHITE FILLED CS CENTRING/INNER RING | 6 | 1
29 | GASKET | D01 | GASKET WT. 4.5MM SPIRALWOUND CL600# RF ASME B16.20 WINDINGS, AISI SS316 GRAPHITE FILLED CS CENTRING/INNER RING | 8 | 11
30 | GASKET | D01 | GASKET WT. 4.5MM SPIRALWOUND CL600# RF ASME B16.20 WINDINGS, AISI SS316 GRAPHITE FILLED CS CENTRING/INNER RING | 10 | 35
31 | GASKET | D01 | GASKET WT. 4.5MM SPIRALWOUND CL600# RF ASME B16.20 WINDINGS, AISI SS316 GRAPHITE FILLED CS CENTRING/INNER RING | 16 | 1
32 | GASKET | D02 | GASKET 4.5MM SPIRALWOUND CL600 RF ASME B16.5 WINDINGS, FLEXIBLE GRAPHITE FILL, 316SS INNER & OUTER RINGS, 316SS | 4 | 92
33 | GASKET | D02 | GASKET OVAL RING TYPE JOINT CL600 ASME B16.5 -, FLEXIBLE GRAPHITE FILL, 316SS INNER & OUTER RINGS, 316SS | 4 | 10
34 | GASKET | D02 | GASKET WT. 4.5MM SPIRALWOUND CL600 RF ASME B16.20 WINDINGS, FLEXIBLE GRAPHITE FILL, 316SS INNER & OUTER RINGS, 316SS | 1 | 10
35 | GASKET | D02 | GASKET WT. 4.5MM SPIRALWOUND CL600 RF ASME B16.20 WINDINGS, FLEXIBLE GRAPHITE FILL, 316SS INNER & OUTER RINGS, 316SS | 2 | 132
36 | GASKET | D02 | GASKET WT. 4.5MM SPIRALWOUND CL600 RF ASME B16.20 WINDINGS, FLEXIBLE GRAPHITE FILL, 316SS INNER & OUTER RINGS, 316SS | 4 | 2
37 | GASKET | D02 | GASKET WT. 4.5MM SPIRALWOUND CL600 RF ASME B16.20 WINDINGS, FLEXIBLE GRAPHITE FILL, 316SS INNER & OUTER RINGS, 316SS | 6 | 269
38 | GASKET | D02 | GASKET WT. 4.5MM SPIRALWOUND CL600 RF ASME B16.20 WINDINGS, FLEXIBLE GRAPHITE FILL, 316SS INNER & OUTER RINGS, 316SS | 10 | 1
39 | GASKET | D02 | GASKET WT. 4.5MM SPIRALWOUND CL600 RF ASME B16.20 WINDINGS, FLEXIBLE GRAPHITE FILL, 316SS INNER & OUTER RINGS, 316SS | 12 | 2
40 | GASKET | D02 | GASKET WT. 4.5MM SPIRALWOUND CL600 RF ASME B16.20 WINDINGS, FLEXIBLE GRAPHITE FILL, 316SS INNER & OUTER RINGS, 316SS | 14 | 10
41 | GASKET | D02 | GASKET WT. 4.5MM SPIRALWOUND CL600 RF ASME B16.20 WINDINGS, FLEXIBLE GRAPHITE FILL, 316SS INNER & OUTER RINGS, 316SS | 18 | 2

## Sheet2 (hidden)
行标签 | 求和项:QTY
A01 | 21 |  |  |  |  | SIZE |  | QTY
2 | 4 | 5/8" | 85 | ✖ | mm | 5/8"✖85mm | 4 | 16
8 | 16 | 3/4" | 110 | ✖ | mm | 3/4"✖110mm | 8 | 32
12 | 1 | 7/8" | 120 | ✖ | mm | 7/8"✖120mm | 12 | 48
A04 | 154 |  |  | ✖
1 | 6 | 1/2" | 70 | ✖ | mm | 1/2"✖70mm | 4 | 16
1.5 | 2 | 1/2" | 75 | ✖ | mm | 1/2"✖75mm | 4 | 16
2 | 132 | 5/8" | 85 | ✖ | mm | 5/8"✖85mm | 4 | 16
3 | 14 | 5/8" | 95 | ✖ | mm | 5/8"✖95mm | 4 | 16
A06 | 280 |  |  | ✖
1.5 | 2 | 1/2" | 75 | ✖ | mm | 1/2"✖75mm | 4 | 16
2 | 72 | 5/8" | 85 | ✖ | mm | 5/8"✖85mm | 4 | 16
3 | 4 | 5/8" | 95 | ✖ | mm | 5/8"✖95mm | 8 | 32
4 | 6 | 5/8" | 100 | ✖ | mm | 5/8"✖100mm | 8 | 32
6 | 84 | 3/4" | 100 | ✖ | mm | 3/4"✖100mm | 8 | 32
8 | 36 | 3/4" | 110 | ✖ | mm | 3/4"✖110mm | 8 | 32
10 | 7 | 7/8" | 120 | ✖ | mm | 7/8"✖120mm | 12 | 48
12 | 22 | 7/8" | 120 | ✖ | mm | 7/8"✖120mm | 12 | 48
14 | 10 | 1" | 135 | ✖ | mm | 1"✖135mm | 12 | 48
16 | 22 | 1" | 140 | ✖ | mm | 1"✖140mm | 16 | 64
18 | 1 | 1-1/8" | 150 | ✖ | mm | 1-1/8"✖150mm | 16 | 64
20 | 14 | 1-1/8" | 160 | ✖ | mm | 1-1/8"✖160mm | 20 | 80
B01 | 52 |  |  | ✖
2 | 23 | 5/8" | 90 | ✖ | mm | 5/8"✖90mm | 8 | 32
3 | 14 | 3/4" | 110 | ✖ | mm | 3/4"✖110mm | 8 | 32
6 | 15 | 3/4" | 125 | ✖ | mm | 3/4"✖125mm | 12 | 48
B02 | 24 |  |  | ✖
2 | 24 | 5/8" | 90 | ✖ | mm | 5/8"✖90mm | 8 | 32
D01 | 110 |  |  | ✖
1 | 2 | 5/8" | 95 | ✖ | mm | 5/8"✖95mm | 4 | 16
2 | 55 | 5/8" | 110 | ✖ | mm | 5/8"✖110mm | 8 | 32
3 | 4 | 3/4" | 125 | ✖ | mm | 3/4"✖125mm | 8 | 32
4 | 1 | 7/8" | 145 | ✖ | mm | 7/8"✖145mm | 8 | 32
6 | 1 | 1" | 170 | ✖ | mm | 1"✖170mm | 12 | 48
8 | 11 | 1-1/8" | 195 | ✖ | mm | 1-1/8"✖195mm | 12 | 48
10 | 35 | 1-1/4" | 250 | ✖ | mm | 1-1/4"✖250mm | 16 | 64
16 | 1 | 1-1/2" | 295 | ✖ | mm | 1-1/2"✖295mm | 20 | 80
D02 | 530 |  |  | ✖
1 | 10 | 5/8" | 95 | ✖ | mm | 5/8"✖95mm | 4 | 16
2 | 132 | 5/8" | 110 | ✖ | mm | 5/8"✖110mm | 8 | 32
4 | 104 | 7/8" | 145 | ✖ | mm | 7/8"✖145mm | 8 | 32
6 | 269 | 1" | 170 | ✖ | mm | 1"✖170mm | 12 | 48
10 | 1 | 1-1/4" | 250 | ✖ | mm | 1-1/4"✖250mm | 16 | 64
12 | 2 | 1-1/4" | 255 | ✖ | mm | 1-1/4"✖255mm | 20 | 80
14 | 10 | 1-3/8" | 270 | ✖ | mm | 1-3/8"✖270mm | 20 | 80
18 | 2 | 1-5/8" | 320 | ✖ | mm | 1-5/8"✖320mm | 20 | 80
总计 | 1171

## Sheet3 (hidden)
SIZE | NO | QTY
5/8"✖85mm | 4 | 16
3/4"✖110mm | 8 | 32
7/8"✖120mm | 12 | 48
1/2"✖70mm | 4 | 16
1/2"✖75mm | 4 | 16
5/8"✖85mm | 4 | 16
5/8"✖95mm | 4 | 16
1/2"✖75mm | 4 | 16
5/8"✖85mm | 4 | 16
5/8"✖95mm | 8 | 32
5/8"✖100mm | 8 | 32
3/4"✖100mm | 8 | 32
3/4"✖110mm | 8 | 32
7/8"✖120mm | 12 | 48 | 行标签 | 求和项:QTY
7/8"✖120mm | 12 | 48 | 1"✖135mm | 48
1"✖135mm | 12 | 48 | 1"✖140mm | 64
1"✖140mm | 16 | 64 | 1"✖170mm | 96
1-1/8"✖150mm | 16 | 64 | 1/2"✖70mm | 16
1-1/8"✖160mm | 20 | 80 | 1/2"✖75mm | 32
5/8"✖90mm | 8 | 32 | 1-1/2"✖295mm | 80
3/4"✖110mm | 8 | 32 | 1-1/4"✖250mm | 128
3/4"✖125mm | 12 | 48 | 1-1/4"✖255mm | 80
5/8"✖90mm | 8 | 32 | 1-1/8"✖150mm | 64
5/8"✖95mm | 4 | 16 | 1-1/8"✖160mm | 80
5/8"✖110mm | 8 | 32 | 1-1/8"✖195mm | 48
3/4"✖125mm | 8 | 32 | 1-3/8"✖270mm | 80
7/8"✖145mm | 8 | 32 | 1-5/8"✖320mm | 80
1"✖170mm | 12 | 48 | 3/4"✖100mm | 32
1-1/8"✖195mm | 12 | 48 | 3/4"✖110mm | 96
1-1/4"✖250mm | 16 | 64 | 3/4"✖125mm | 80
1-1/2"✖295mm | 20 | 80 | 5/8"✖100mm | 32
5/8"✖95mm | 4 | 16 | 5/8"✖110mm | 64
5/8"✖110mm | 8 | 32 | 5/8"✖85mm | 48
7/8"✖145mm | 8 | 32 | 5/8"✖90mm | 64
1"✖170mm | 12 | 48 | 5/8"✖95mm | 80
1-1/4"✖250mm | 16 | 64 | 7/8"✖120mm | 144
1-1/4"✖255mm | 20 | 80 | 7/8"✖145mm | 64
1-3/8"✖270mm | 20 | 80 | 总计 | 1600
1-5/8"✖320mm | 20 | 80