## cover page2
|  | INSTRUMENT LIST |  |  | Job No. | 2018BD-04-1
[5 empty] | Doc. No. | CMIT-785-INS-15.02-50004
[5 empty] | Phase | FEED
[5 empty] | Rev. | 0 |  | Page 2 of 4
Contents
No. | Item No. |  | Rev. | Service |  |  | Page |  | Rmks
1 | TEMPERATURE INSTRUMENT |  | 0 |  |  |  | 3
2 | PRESSURE INSTRUMENT |  | 0 |  |  |  | 3
3 | FLOWMETER |  | 0 |  |  |  | 3
4 | LEVEL INSTRUMENT |  | 0 |  |  |  | 3
5 | EXECUTIVE BODY |  | 0 |  |  |  | 3
6 | GAS DETECTOR |  | 0 |  |  |  | 3
7 | ANALYSOR |  | 0 |  |  |  | 3
8 | AUXILIARY INSTRUMENT |  | 0 |  |  |  | 4
9 | CONTROL SYSTEM |  | 0 |  |  |  | 4

## CONTENT
|  | INSTRUMENT LIST | [23 empty] | Job No. |  |  | 2018BD-04-1
[26 empty] | Doc. No. |  |  | CMIT-785-INS-15.02-50004
[26 empty] | Rev. |  | 0 |  | Page 3 of 4
No. | Name | Model | [14 empty] | Unit |  |  |  | Quantity |  |  |  | Weight |  | Made、Check&Remark |  |  |  | Rev.
[21 empty] | Total |  |  | Reserve | Price | All up
1 | TEMPERATURE INSTRUMENTST
1.1 | Bimetal Thermometer | Φ100 S31803 | [14 empty] | Pcs |  |  |  | 4
1.2 | Integrated Temperature Transmitter IEC Pt100 | Φ6 S31803 | [14 empty] | Pcs |  |  |  | 4
ExdⅡBT4
2 | PRESSURE INSTRUMENTS
2.1 | Stainless Steel Pressure Gauge | Φ150 S31803 1/2NPT | [14 empty] | Pcs |  |  |  | 11
| Stainless Steel Pressure Gauge | Φ150 316SS 1/2NPT | [14 empty] | Pcs |  |  |  | 4 | [5 empty] | NACE MR 0175/ISO 15156.
2.2 | Vibration Resistant Stainless | Φ150 S31803 1/2NPT | [14 empty] | Pcs |  |  |  | 30
Pressure Gauge
2.3 | Smart Pressure Transmitter | Ex dⅡBT4 Alloy-C | [14 empty] | Pcs |  |  |  | 15
|  | Ex dⅡBT4 316LSS | [14 empty] | Pcs |  |  |  | 6
2.4 | Differential Pressure Transmitter | Ex dⅡBT4 Alloy-C | [14 empty] | Pcs |  |  |  | 10
3 | FLOW INSTRUMENTS
3.1 | Electromagnetic Flowmeter | ASME 20" 150lb RF | ASME 14" 300lb RF Alloy-C276 | ASME 14" 300lb RF Alloy-C276 | ASME 14" 300lb RF Alloy-C276 | ASME 14" 300lb RF Alloy-C276 | ASME 14" 300lb RF Alloy-C276 | ASME 14" 300lb RF Alloy-C276 | ASME 14" 300lb RF Alloy-C276 | ASME 14" 300lb RF Alloy-C276 | ASME 14" 300lb RF Alloy-C276 | ASME 14" 300lb RF Alloy-C276 | ASME 14" 300lb RF Alloy-C276 | ASME 14" 300lb RF Alloy-C276 | ASME 14" 300lb RF Alloy-C276 | ASME 14" 300lb RF Alloy-C276 | Lot | 1 | Lot | 1 | 2 | 1 | 1 |  |  |  | Body Material: 316SS+PTFE; Electrode Mat'l: Alloy-C
| Ex dⅡBT4 | ASME 12" 150lb RF | ASME 10" 300lb RF Alloy-C276 | ASME 10" 300lb RF Alloy-C276 | ASME 10" 300lb RF Alloy-C276 | ASME 10" 300lb RF Alloy-C276 | ASME 10" 300lb RF Alloy-C276 | ASME 10" 300lb RF Alloy-C276 | ASME 10" 300lb RF Alloy-C276 | ASME 10" 300lb RF Alloy-C276 | ASME 10" 300lb RF Alloy-C276 | ASME 10" 300lb RF Alloy-C276 | ASME 10" 300lb RF Alloy-C276 | ASME 10" 300lb RF Alloy-C276 | ASME 10" 300lb RF Alloy-C276 | ASME 10" 300lb RF Alloy-C276 | Lot | 1 | Lot | 1 | 4 | 1 | 1
3.2 | Vortex Flowmeter | ASME 3" 150lb RF 316L SS | ASME 2" 300lb RF Alloy-C276 | ASME 2" 300lb RF Alloy-C276 | ASME 2" 300lb RF Alloy-C276 | ASME 2" 300lb RF Alloy-C276 | ASME 2" 300lb RF Alloy-C276 | ASME 2" 300lb RF Alloy-C276 | ASME 2" 300lb RF Alloy-C276 | ASME 2" 300lb RF Alloy-C276 | ASME 2" 300lb RF Alloy-C276 | ASME 2" 300lb RF Alloy-C276 | ASME 2" 300lb RF Alloy-C276 | ASME 2" 300lb RF Alloy-C276 | ASME 2" 300lb RF Alloy-C276 | ASME 2" 300lb RF Alloy-C276 | Lot | 2 | Lot | 2 | 4 | 2 | 2 |  |  |  | Ex dⅡBT4
|  | ASME 14" 150lb RF 316L SS | ASME 2" 300lb RF Alloy-C276 | ASME 2" 300lb RF Alloy-C276 | ASME 2" 300lb RF Alloy-C276 | ASME 2" 300lb RF Alloy-C276 | ASME 2" 300lb RF Alloy-C276 | ASME 2" 300lb RF Alloy-C276 | ASME 2" 300lb RF Alloy-C276 | ASME 2" 300lb RF Alloy-C276 | ASME 2" 300lb RF Alloy-C276 | ASME 2" 300lb RF Alloy-C276 | ASME 2" 300lb RF Alloy-C276 | ASME 2" 300lb RF Alloy-C276 | ASME 2" 300lb RF Alloy-C276 | ASME 2" 300lb RF Alloy-C276 | Lot | 2 | Lot | 2 | 1 | 2 | 2 |  |  |  | Ex dⅡBT4
4 | LEVEL INSTRUMENTS
4.1 | Magnetic Level Guage | ASME 2" 150lb RF 316SS+PTFE | ASME 2" 300lb RF Alloy-C276 | ASME 2" 300lb RF Alloy-C276 | ASME 2" 300lb RF Alloy-C276 | ASME 2" 300lb RF Alloy-C276 | ASME 2" 300lb RF Alloy-C276 | ASME 2" 300lb RF Alloy-C276 | ASME 2" 300lb RF Alloy-C276 | ASME 2" 300lb RF Alloy-C276 | ASME 2" 300lb RF Alloy-C276 | ASME 2" 300lb RF Alloy-C276 | ASME 2" 300lb RF Alloy-C276 | ASME 2" 300lb RF Alloy-C276 | ASME 2" 300lb RF Alloy-C276 | ASME 2" 300lb RF Alloy-C276 | Pcs |  |  |  | 8 | [5 empty] | Flange spacing:2900mm
|  | ASME 2" 150lb RF 316SS+PTFE | ASME 2" 300lb RF Alloy-C276 | ASME 2" 300lb RF Alloy-C276 | ASME 2" 300lb RF Alloy-C276 | ASME 2" 300lb RF Alloy-C276 | ASME 2" 300lb RF Alloy-C276 | ASME 2" 300lb RF Alloy-C276 | ASME 2" 300lb RF Alloy-C276 | ASME 2" 300lb RF Alloy-C276 | ASME 2" 300lb RF Alloy-C276 | ASME 2" 300lb RF Alloy-C276 | ASME 2" 300lb RF Alloy-C276 | ASME 2" 300lb RF Alloy-C276 | ASME 2" 300lb RF Alloy-C276 | ASME 2" 300lb RF Alloy-C276 | Pcs |  |  |  | 8 | [5 empty] | Flange spacing:3600mm
|  | ASME 2" 150lb RF 316SS+PTFE | ASME 2" 300lb RF Alloy-C276 | ASME 2" 300lb RF Alloy-C276 | ASME 2" 300lb RF Alloy-C276 | ASME 2" 300lb RF Alloy-C276 | ASME 2" 300lb RF Alloy-C276 | ASME 2" 300lb RF Alloy-C276 | ASME 2" 300lb RF Alloy-C276 | ASME 2" 300lb RF Alloy-C276 | ASME 2" 300lb RF Alloy-C276 | ASME 2" 300lb RF Alloy-C276 | ASME 2" 300lb RF Alloy-C276 | ASME 2" 300lb RF Alloy-C276 | ASME 2" 300lb RF Alloy-C276 | ASME 2" 300lb RF Alloy-C276 | Pcs |  |  |  | 1 | [5 empty] | Flange spacing:2100mm
4.2 | Differential Pressure Level Transmitter | ASME 2" 150lb RF S31803 | ASME 2" 300lb RF Alloy-C276 | ASME 2" 300lb RF Alloy-C276 | ASME 2" 300lb RF Alloy-C276 | ASME 2" 300lb RF Alloy-C276 | ASME 2" 300lb RF Alloy-C276 | ASME 2" 300lb RF Alloy-C276 | ASME 2" 300lb RF Alloy-C276 | ASME 2" 300lb RF Alloy-C276 | ASME 2" 300lb RF Alloy-C276 | ASME 2" 300lb RF Alloy-C276 | ASME 2" 300lb RF Alloy-C276 | ASME 2" 300lb RF Alloy-C276 | ASME 2" 300lb RF Alloy-C276 | ASME 2" 300lb RF Alloy-C276 | Pcs |  |  |  | 6 | [5 empty] | Ex dⅡBT4
4.3 | Vibrating Fork Level Switch | ASME 2" 150lb RF Alloy C-276 | ASME 2" 300lb RF Alloy C-276 | ASME 2" 300lb RF Alloy C-276 | ASME 2" 300lb RF Alloy C-276 | ASME 2" 300lb RF Alloy C-276 | ASME 2" 300lb RF Alloy C-276 | ASME 2" 300lb RF Alloy C-276 | ASME 2" 300lb RF Alloy C-276 | ASME 2" 300lb RF Alloy C-276 | ASME 2" 300lb RF Alloy C-276 | ASME 2" 300lb RF Alloy C-276 | ASME 2" 300lb RF Alloy C-276 | ASME 2" 300lb RF Alloy C-276 | ASME 2" 300lb RF Alloy C-276 | ASME 2" 300lb RF Alloy C-276 | Pcs |  |  |  | 12 | [5 empty] | Ex dⅡBT4
4.4 | Radar Level Transmitter | ASME 6" 150lb RF 316L | ASME 2" 300lb RF Alloy C-276 | ASME 2" 300lb RF Alloy C-276 | ASME 2" 300lb RF Alloy C-276 | ASME 2" 300lb RF Alloy C-276 | ASME 2" 300lb RF Alloy C-276 | ASME 2" 300lb RF Alloy C-276 | ASME 2" 300lb RF Alloy C-276 | ASME 2" 300lb RF Alloy C-276 | ASME 2" 300lb RF Alloy C-276 | ASME 2" 300lb RF Alloy C-276 | ASME 2" 300lb RF Alloy C-276 | ASME 2" 300lb RF Alloy C-276 | ASME 2" 300lb RF Alloy C-276 | ASME 2" 300lb RF Alloy C-276 | Pcs |  |  |  | 6 | [5 empty] | Ex dⅡBT4,with Tank Side Indicator
4.5 | Guided Radar InterfaceTransmitter | ASME 3" 150lb RF 316L | ASME 2" 300lb RF Alloy C-276 | ASME 2" 300lb RF Alloy C-276 | ASME 2" 300lb RF Alloy C-276 | ASME 2" 300lb RF Alloy C-276 | ASME 2" 300lb RF Alloy C-276 | ASME 2" 300lb RF Alloy C-276 | ASME 2" 300lb RF Alloy C-276 | ASME 2" 300lb RF Alloy C-276 | ASME 2" 300lb RF Alloy C-276 | ASME 2" 300lb RF Alloy C-276 | ASME 2" 300lb RF Alloy C-276 | ASME 2" 300lb RF Alloy C-276 | ASME 2" 300lb RF Alloy C-276 | ASME 2" 300lb RF Alloy C-276 | Pcs |  |  |  | 4 | [5 empty] | Ex dⅡBT4
5 | EXECUTIVE BODY
5.1 | Pneumatic Diaphram | ASME 10" 150lb RF | ASME 12" 150lb RF S31803 | ASME 12" 150lb RF S31803 | ASME 12" 150lb RF S31803 | ASME 12" 150lb RF S31803 | ASME 12" 150lb RF S31803 | ASME 12" 150lb RF S31803 | ASME 12" 150lb RF S31803 | ASME 12" 150lb RF S31803 | ASME 12" 150lb RF S31803 | ASME 12" 150lb RF S31803 | ASME 12" 150lb RF S31803 | ASME 12" 150lb RF S31803 | ASME 12" 150lb RF S31803 | ASME 12" 150lb RF S31803 | Pcs | Pcs | Pcs | Pcs | 2 | 1 | 1 |  |  |  | ASTM A216 WCB+3mm RPTFE
| Control Valve | ASME 8" 150lb RF | ASME 8" 150lb RF S31803 | ASME 8" 150lb RF S31803 | ASME 8" 150lb RF S31803 | ASME 8" 150lb RF S31803 | ASME 8" 150lb RF S31803 | ASME 8" 150lb RF S31803 | ASME 8" 150lb RF S31803 | ASME 8" 150lb RF S31803 | ASME 8" 150lb RF S31803 | ASME 8" 150lb RF S31803 | ASME 8" 150lb RF S31803 | ASME 8" 150lb RF S31803 | ASME 8" 150lb RF S31803 | ASME 8" 150lb RF S31803 | Pcs | Pcs | Pcs | Pcs | 1 | 1 | 1
|  | ASME 6" 150lb RF | ASME 6" 150lb RF S31803 | ASME 6" 150lb RF S31803 | ASME 6" 150lb RF S31803 | ASME 6" 150lb RF S31803 | ASME 6" 150lb RF S31803 | ASME 6" 150lb RF S31803 | ASME 6" 150lb RF S31803 | ASME 6" 150lb RF S31803 | ASME 6" 150lb RF S31803 | ASME 6" 150lb RF S31803 | ASME 6" 150lb RF S31803 | ASME 6" 150lb RF S31803 | ASME 6" 150lb RF S31803 | ASME 6" 150lb RF S31803 | Pcs | Pcs | Pcs | Pcs | 5 | 2 | 2
|  | ASME 10" 150lb RF | ASME 6" 150lb RF S31803 | ASME 6" 150lb RF S31803 | ASME 6" 150lb RF S31803 | ASME 6" 150lb RF S31803 | ASME 6" 150lb RF S31803 | ASME 6" 150lb RF S31803 | ASME 6" 150lb RF S31803 | ASME 6" 150lb RF S31803 | ASME 6" 150lb RF S31803 | ASME 6" 150lb RF S31803 | ASME 6" 150lb RF S31803 | ASME 6" 150lb RF S31803 | ASME 6" 150lb RF S31803 | ASME 6" 150lb RF S31803 | Pcs | Pcs | Pcs | Pcs | 5 | 2 | 2 |  |  |  | S31803
|  | ASME 8" 150lb RF | ASME 3" 150lb RF WCC | ASME 3" 150lb RF WCC | ASME 3" 150lb RF WCC | ASME 3" 150lb RF WCC | ASME 3" 150lb RF WCC | ASME 3" 150lb RF WCC | ASME 3" 150lb RF WCC | ASME 3" 150lb RF WCC | ASME 3" 150lb RF WCC | ASME 3" 150lb RF WCC | ASME 3" 150lb RF WCC | ASME 3" 150lb RF WCC | ASME 3" 150lb RF WCC | ASME 3" 150lb RF WCC | Pcs | Pcs | Pcs | Pcs | 4 | 1 | 1
|  | ASME 3" 150lb RF | ASME 3" 150lb RF WCC | ASME 3" 150lb RF WCC | ASME 3" 150lb RF WCC | ASME 3" 150lb RF WCC | ASME 3" 150lb RF WCC | ASME 3" 150lb RF WCC | ASME 3" 150lb RF WCC | ASME 3" 150lb RF WCC | ASME 3" 150lb RF WCC | ASME 3" 150lb RF WCC | ASME 3" 150lb RF WCC | ASME 3" 150lb RF WCC | ASME 3" 150lb RF WCC | ASME 3" 150lb RF WCC | Pcs | Pcs | Pcs | Pcs | 4 | 1 | 1 |  |  |  | ASTM A216 WCB
5.2 | Smart Positioner | 4~20mADC HART | 4~20mADC HART | 4~20mADC HART | 4~20mADC HART | 4~20mADC HART | 4~20mADC HART | 4~20mADC HART | 4~20mADC HART | 4~20mADC HART | 4~20mADC HART | 4~20mADC HART | 4~20mADC HART | 4~20mADC HART | 4~20mADC HART | 4~20mADC HART | Pcs | Pcs | Pcs | Pcs | 21 | 8 | 8 |  |  |  | Packaged with Control Valve
5.3 | ON-OFF Butterfly Valve | ASME 14" 150lb RF | Pcs | 1 | ASME 8" 150lb RF S31803 | Pcs | 1 | ASME 8" 150lb RF S31803 | Pcs | 1 | ASME 8" 150lb RF S31803 | Pcs | 1 | ASME 8" 150lb RF S31803 | Pcs | 1 | Pcs |  |  |  | 1 | [5 empty] | ASTM A216 WCB
| Packaged with Solenoid Valve,Limit Switch | ASME 4" 150lb RF | Pcs | 1 | ASME 8" 150lb RF S31803 | Pcs | 1 | ASME 8" 150lb RF S31803 | Pcs | 1 | ASME 8" 150lb RF S31803 | Pcs | 1 | ASME 8" 150lb RF S31803 | Pcs | 1 | Pcs |  |  |  | 1
|  | ASME 4" 150lb RF | Pcs | 1 | ASME 8" 150lb RF S31803 | Pcs | 1 | ASME 8" 150lb RF S31803 | Pcs | 1 | ASME 8" 150lb RF S31803 | Pcs | 1 | ASME 8" 150lb RF S31803 | Pcs | 1 | Pcs |  |  |  | 4
|  | ASME 14" 150lb RF | Pcs | 1 | ASME 8" 150lb RF S31803 | Pcs | 1 | ASME 8" 150lb RF S31803 | Pcs | 1 | ASME 8" 150lb RF S31803 | Pcs | 1 | ASME 8" 150lb RF S31803 | Pcs | 1 | Pcs |  |  |  | 1 | [5 empty] | S31803
|  | ASME 12" 150lb RF | Pcs | 1 | ASME 8" 150lb RF S31803 | Pcs | 1 | ASME 8" 150lb RF S31803 | Pcs | 1 | ASME 8" 150lb RF S31803 | Pcs | 1 | ASME 8" 150lb RF S31803 | Pcs | 1 | Pcs |  |  |  | 1
5.4 | Regulator Valve | ASME 6" 150lb RF | [14 empty] | Pcs |  |  |  | 2 | [5 empty] | ASTM A216 WCB
|  | ASME 6" 150lb RF | [14 empty] | Pcs |  |  |  | 4 | [5 empty] | ASTM A216 WCB+3mm RPTFE
|  | ASME 4" 150lb RF | Pcs | 1 | ASME 8" 150lb RF S31803 | Pcs | 1 | ASME 8" 150lb RF S31803 | Pcs | 1 | ASME 8" 150lb RF S31803 | Pcs | 1 | ASME 8" 150lb RF S31803 | Pcs | 1 | Pcs |  |  |  | 4

## CONTENT (3)
|  | INSTRUMENT LIST | [23 empty] | Job No. |  |  | 2018BD-04-1
[26 empty] | Doc. No. |  |  | CMIT-785-INS-15.02-50004
[26 empty] | Rev. |  | 0 |  | Page 4 of 4
No. | Name | Model | [14 empty] | Unit |  |  |  | Quantity |  |  |  | Weight |  | Made、Check&Remark |  |  |  | Rev.
[21 empty] | Total |  |  | Reserve | Price | All up
6 | GAS DETECTOR
6.1 | Combustible Gas Detector | Exd IIBT4 4~20mA | [14 empty] | Pcs |  |  |  | 18
6.2 | Toxic Gas Detector | Exd IIBT4 4~20mA | [14 empty] | Pcs |  |  |  | 50
6.3 | Audible and Viaual Alarm Device | Exd IIBT4 | [14 empty] | Pcs | 2 | Pcs | 2 | 8
7 | ANALYSOR
7.1 | PH Analysor | Exd IIBT4 4~20mA | [14 empty] | Pcs |  | Pcs | 2 | 3
8 | AUXILIARY INSTRUMENTS
8.1 | Surge Protector | [25 empty] | Control System Filled
9 | CONTROL SYSTEM
9.1 | DCS System
| AI | 4~20mA+HART | 4~20mA+HART | 4~20mA+HART | 4~20mA+HART | 4~20mA+HART | 4~20mA+HART | 4~20mA+HART | 4~20mA+HART | 4~20mA+HART | 4~20mA+HART | 4~20mA+HART | 4~20mA+HART | 4~20mA+HART | 4~20mA+HART | 4~20mA+HART |  |  |  |  | 50 | 15 | 15 |  |  |  | monitor point
| AI | 4~20mA+HART | 4~20mA+HART | 4~20mA+HART | 4~20mA+HART | 4~20mA+HART | 4~20mA+HART | 4~20mA+HART | 4~20mA+HART | 4~20mA+HART | 4~20mA+HART | 4~20mA+HART | 4~20mA+HART | 4~20mA+HART | 4~20mA+HART | 4~20mA+HART |  |  |  |  | 60 | 15 | 15 |  |  |  | control point
| AO | 4~20mA+HART | 4~20mA+HART | 4~20mA+HART | 4~20mA+HART | 4~20mA+HART | 4~20mA+HART | 4~20mA+HART | 4~20mA+HART | 4~20mA+HART | 4~20mA+HART | 4~20mA+HART | 4~20mA+HART | 4~20mA+HART | 4~20mA+HART | 4~20mA+HART |  |  |  |  | 48 | 8 | 8 |  |  |  | control point
| DI | relay | relay | relay | relay | relay | relay | relay | relay | relay | relay | relay | relay | relay | relay | relay |  |  |  |  | 75 | 24 | 24 |  |  |  | monitor point
| DI | relay | relay | relay | relay | relay | relay | relay | relay | relay | relay | relay | relay | relay | relay | relay |  |  |  |  | 38 | 24 | 24 |  |  |  | control point
| DO | relay | relay | relay | relay | relay | relay | relay | relay | relay | relay | relay | relay | relay | relay | relay |  |  |  |  | 52 | 12 | 12 |  |  |  | control point
| MODBUS | RS485 | RS485 | RS485 | RS485 | RS485 | RS485 | RS485 | RS485 | RS485 | RS485 | RS485 | RS485 | RS485 | RS485 | RS485 |  |  |  |  | 40 | 10 | 10 |  |  |  | monitor point
9.2 | ESD System
| DO | relay | [18 empty] | 35 | [5 empty] | control point
| DI | relay | relay | relay | relay | relay | relay | relay | relay | relay | relay | relay | relay | relay | relay | relay |  |  |  |  | 5 | 24 | 24 |  |  |  | monitor point
| MODBUS | RS485 | RS485 | RS485 | RS485 | RS485 | RS485 | RS485 | RS485 | RS485 | RS485 | RS485 | RS485 | RS485 | RS485 | RS485 |  |  |  |  | 2 | 10 | 10 |  |  |  | monitor point
9.3 | FGS System
| AI | 4~20mA | [18 empty] | 70 | [5 empty] | monitor point
| DO | relay | [18 empty] | 10 | [5 empty] | control point
9.4 | OPC | Redundant Data Server | [18 empty] | 1