## Sheet1
FABRICATION ENQUIRY CHECKLIST
CUSTOMER NAME | Bluedog Fences
PRODUCT NAME | 4200 Folded Post
PRODUCT DESCRIPTION | Fabricated Fence Post
APPLICATION/END USE | Fencing
REGION | Brisbane | CONFIDENTIALITY AGREEMENT APPLIES | Yes
INFORMATION SUPPLIED WITH THIS ENQUIRY
DRAWINGS | Customer drawing # GUARD FORCE - 91
PHOTOGRAPHS | Nil
SAMPLES | Nil
ESTIMATED VOLUMES | Initial order expected to be 500 units
MATERIAL | 4mm Q235
MANUFACTURING STANDARD | As per drawing
MANUFACTURING TOLERANCES | As per drawing
COATING REQUIREMENT | Hot Dipped Galvanised